## EASA法規制_原文
|  |  |  | UAS | [6 empty] | Operator |  |  |  | Pilot
Category | Subcategory | [16 empty] | Operational authorization | Operation |  |  |  | UAS Traffic Management
|  |  |  | Class | characteristics | Type certificate |  | Airworthiness certificate | Registration | Quality assurance | Registration |  | 1-to-N operation | Use cases (logistics, pesticide spraying) | Pilot competence |  | Minimum age |  | Operational restrictions | Operation over people | BVLOS/VLOS | 1-to-N operation | Remote identification | U-space
Open | A1 |  |  | Privately built | Drones bearing a CE class 0 mark or that are privately built and weigh up to 250 g can fly in subcategory A1 https://www.easa.europa.eu/en/faq/116452 | The UAS operator shall comply with all of the following: (6) in the case of an operation with an unmanned aircraft of one of the classes defined in Parts 1 to 5 of the Annex of Delegated Regulation (EU) 2019/945, ensure that the UAS is: (a) accompanied by the corresponding EU declaration of conformity, including the reference to the appropriate class; and (b) the related class identification label is affixed to the unmanned aircraft. Regulation (EU) 2020/639 UAS.OPEN.050 Responsibilities of the UAS operator 1. Internal production control is the conformity assessment procedure whereby the manufacturer fulfils the obligations set out in points 2, 3 and 4 of this Part, and ensures and declares on their sole responsibility that the products concerned satisfy the requirements set out in Parts 1, 5, 6, 16 or 17 which apply to them. 2. Technical documentation The manufacturer shall develop the technical documentation in accordance with Article 17 of this Regulation. 3. Manufacturing The manufacturer shall take all measures necessary so that the manufacturing process and its monitoring ensure compliance of the manufactured product with the technical documentation referred to in point 2 of this Part and with the requirements set out in Parts 1, 5, 6, 16 or 17 which apply to them. 4. CE marking and EU declaration of conformity (1) In accordance with Articles 15 and 16 of this Regulation, the manufacturer shall affix the CE marking and, when applicable, the UA class identification label, to each individual product that satisfies the applicable requirements set out in Parts 1, 5, 6, 16 or 17 which apply to them. (2) The manufacturer shall draw up a written EU declaration of conformity for each product model and keep it together with the technical documentation at the disposal of the national authorities for 10 years after the product has been placed on the market. The EU declaration of conformity shall clearly identify the product for which it has been drawn up. A copy of the EU declaration of conformity shall be made available to the relevant authorities upon request. 5. Authorised representative The manufacturers’ obligations set out in point 4 may be fulfilled by an authorised representative, on their behalf and under their responsibility, provided that they are specified in the mandate. Regulation (EU) 2020/1058 PART 7 — Conformity assessment Module A — Internal production control When reference is made to this Part, the conformity assessment procedure shall follow Modules B (EU-type examination) and C (Conformity to type based on internal production control) Modules B (EU-type examination) 1. EU-type examination is the part of a conformity assessment procedure in which a notified body examines the technical design of the product and verifies and attests that the technical design of the product meets the applicable requirements set out in Parts 1 to 6, 16 and 17. 2. EU-type examination shall be carried out by an assessment of the adequacy of the technical design of the product through examination of the technical documentation and supporting evidence referred to in point 3, plus examination of specimens, representative of the production envisaged, of one or more critical parts of the product (combination of production type and design type). 6. Where the type meets the requirements of this Regulation, the notified body shall issue an EU-type examination certificate to the manufacturer. This certificate shall contain the name and address of the manufacturer, the conclusions of the examination, the relevant aspects of the requirements covered by the examination, the conditions (if any) for its validity, and the data necessary for the identification of the approved type. The certificate may have one or more annexes attached to it. Modules C (Conformity to type based on internal production control) Conformity to type based on internal production control 1. Conformity to type based on internal production control is the part of a conformity assessment procedure whereby the manufacturer fulfils the obligations laid down in points 2 and 3, and ensures and declares that the products concerned are in conformity with the type described in the EU-type examination certificate and satisfy the applicable requirements of this Regulation. 2. Manufacturing The manufacturer shall take all measures necessary so that the manufacturing process and its monitoring ensure conformity of the manufactured product with the approved type described in the EU-type examination certificate and with the applicable requirements set out in Parts 1 to 6, 16 and 17. 3. CE marking and EU declaration of conformity (1) The manufacturer shall affix the CE marking and, when relevant, the UA class identification label in accordance with Articles 15 and 16 of this Regulation to each product that is in conformity with the type described in the EU-type examination certificate and satisfies the applicable requirements set out in Parts 1 to 6, 16 and 17. (2) The manufacturer shall draw up a written EU declaration of conformity for each product type and keep it at the disposal of the national authorities for 10 years after the product has been placed on the market. The EU declaration of conformity shall clearly identify the product type for which it has been drawn up. A copy of the EU declaration of conformity shall be made available to the relevant authorities upon request. Regulation (EU) 2020/1058 PART 8 — Conformity assessment Modules B and C — EU-type examination and conformity to type based on internal production control |  |  | Unless they are certified, drones do not need to be registered https://www.easa.europa.eu/the-agency/faqs/drones-uas#category-registration-requirements 7. The owner of an unmanned aircraft whose design is subject to certification shall register the unmanned aircraft. The nationality and registration mark of an unmanned aircraft shall be established in line with ICAO Annex 7. An unmanned aircraft cannot be registered in more than one State at a time. Regulation (EU) 2020/639 Article 14 - Registration of UAS operators and certified UAS | Conformity based on full quality assurance is the conformity assessment procedure whereby manufacturers fulfil the obligations set out in paragraphs 2 and 5, and ensure and declare on their sole responsibility that the product concerned satisfies the applicable requirements set out in Parts 1 to 6, 16 and 17. 2. Manufacturing The manufacturer shall operate an approved quality system for design, manufacture, final inspection and testing of the product concerned as specified in point 3 and shall be subject to surveillance as specified in point 4. 3. Quality system (1) The manufacturer shall lodge an application for the assessment of his quality system with the notified body of their choice, for the product concerned. The application shall include: (a) the name and address of the manufacturer and, if the application is lodged by the authorised representative, their name and address as well; (b) the technical documentation for each type of product intended to be manufactured, containing the elements set out in Part 10 where applicable; (c) the documentation concerning the quality system; (d) a written declaration stating that the same application has not been lodged with any other notified body. (2) The quality system shall ensure compliance of the product with the requirements of this Regulation. All the elements, requirements and provisions adopted by the manufacturer shall be documented in a systematic and orderly manner in the form of written policies, procedures and instructions. This quality system documentation shall permit a consistent interpretation of the quality programmes, plans, manuals and records. The documentation shall, in particular, contain an adequate description of: (a) the quality objectives and the organisational structure, responsibilities and powers of the management with regard to product design and quality; (b) the technical design specifications, including standards, that will be applied and, where the relevant harmonised standards will not be applied in full, the means that will be used to ensure that the requirements of this Regulation are met; (c) the design control and design verification techniques, processes and systematic actions that will be used when designing the products pertaining to the product type covered; (d) the corresponding manufacturing, quality control and quality assurance techniques, processes and systematic actions that will be used; (e) the examinations and tests that will be carried out before, during and after manufacture, and the frequency with which they will be carried out; (f) the quality records, such as inspection reports and test data, calibration data, reports concerning the qualifications or approvals of the personnel concerned, etc.; (g) the means of monitoring the achievement of the required design and product quality and the effective operation of the quality system. 5. CE marking and EU declaration of conformity (1) The manufacturer shall affix the CE marking and, when relevant, the UAS class identification label in accordance with Articles 15 and 16 of this Regulation and, under the responsibility of the notified body referred to in point 3(1) of this Part, the latter’s identification number to each individual product that satisfies the applicable requirements of this Regulation. (2) The manufacturer shall draw up a written EU declaration of conformity for each product type and keep it at the disposal of the national authorities for 10 years after the product has been placed on the market. The EU declaration of conformity shall identify the product type for which it has been drawn up. A copy of the EU declaration of conformity shall be made available to the relevant authorities upon request. Regulation (EU) 2020/1058 PART 9 — Conformity assessment Module H — Conformity based on full quality assurance | 5. UAS operators shall register themselves: (a) when operating within the ‘open’ category any of the following unmanned aircraft: i. with a MTOM of 250 g or more, or, which in the case of an impact can transfer to a human kinetic energy above 80 Joules; ii. that is equipped with a sensor able to capture personal data, unless it complies with Directive 2009/48/EC. Regulation (EU) 2020/639 Article 14 - Registration of UAS operators and certified UAS |  | ABILITY TO MAINTAIN CONTROL OF THE UA (a) The remote pilot should: (3) operate only one UA at a time ED Decision 2019/021 AMC1 UAS.OPEN.060(2)(d) Responsibilities of the remote pilot | No specific requirements for aerial photography, building inspection | N/A Source: Interview with EASA experts |  | 1. The minimum age for remote pilots operating a UAS in the ‘open’ and ‘specific’ category shall be 16 years. 2. No minimum age for remote pilots shall be required: (a) when they operate in subcategory A1 as specified in Part A of the Annex to this Regulation, with a UAS Class C0 defined in Part 1 of the Annex to Delegated Regulation (EU) 2019/945 that is a toy within the meaning of Directive 2009/48/EC; (b) for privately-built UAS with a maximum take-off mass of less than 250g; (c) when they operate under the direct supervision of a remote pilot complying with paragraph 1 and Article 8 (Rules and procedures for the competency of remote pilots). 3. Member States may lower the minimum age following a risk-based approach taking into account specific risks associated with the operations in their territory: (a) for remote pilots operating in the ‘open’ category by up to 4 years; 4. Where a Member State lowers the minimum age for remote pilots, those remote pilots shall only be allowed to operate a UAS on the territory of that Member State. Regulation (EU) 2019/947 Article 9 - Minimum age for remote pilots A person may act as a remote pilot even if he or she has not reached the minimum age defined in Article 9(1) of the UAS Regulation, provided that the person is supervised. The supervising remote pilot must, in any case, comply with the age requirement specified in that Article. The possibility to lower the minimum age applies only to remote pilots (and not to supervisors). Since the supervisor and the young remote pilot must both demonstrate competency to act as a remote pilot, no minimum age is defined to conduct the training and pass the test to demonstrate the minimum competency to act as a remote pilot in the ‘open’ category. ED Decision 2019/021/R GM1 Article 9 Minimum age for remote pilots | (a) UAS operations in the ‘open’ category shall not be subject to any prior operational authorisation, nor to an operational declaration by the UAS operator before the operation takes place; Regulation (EU) 2019/947 Article 3 - Categories of UAS operations | A class C0 UAS shall comply with the following: (3) have a maximum attainable height above the take-off point limited to 120 m; ANNEX TO DELEGATED REGULATION (EU) 2019/945 PART 1 — Requirements for a class C0 Unmanned aircraft system | OPERATIONAL LIMITATIONS IN SUBCATEGORY A1 As a principle, the rules prohibit overflying assemblies of people. Overflying isolated people is possible, but there is a distinction between class C1 and class C0 UAS or privately built UAS with MTOMs of less than 250 g. (b) It is accepted that UAS in class C0 or privately built UAS with MTOMs less than 250 g may fly over uninvolved people; however, this should be avoided whenever possible, and where it is unavoidable, extreme caution should be used. ED Decision 2019/021/R AMC1 UAS.OPEN.020 (1) and (2) UAS operations in subcategory A1 | 1. Operations shall be classified as UAS operations in the ‘open’ category only where the following requirements are met: (d) the remote pilot keeps the unmanned aircraft in VLOS at all times except when flying in follow-me mode or when using an unmanned aircraft observer as specified in Part A of the Annex; Regulation (EU) 2019/947 Article 4 - ‘Open’ category of UAS operations | ABILITY TO MAINTAIN CONTROL OF THE UA (a) The remote pilot should: (3) operate only one UA at a time ED Decision 2019/021 AMC1 UAS.OPEN.060(2)(d) Responsibilities of the remote pilot (2) During the flight, the remote pilot shall: (d) have the ability to maintain control of the unmanned aircraft, except in the case of a lost link or when operating a free-flight unmanned aircraft Regulation (EU) 2021/1166 UAS.OPEN.060 Responsibilities of the remote pilot | N/A Annex to Delegated Reg 2019/945 PART 1 — Requirements for a class C0 Unmanned aircraft system | This Regulation shall not apply to operations of UAS conducted: in subcategory A1 of the ‘open’category of operations with an unmanned aircraft that: (i) in the case of a privately built UAS, has a maximum take-off mass, including payload, of less than 250 g and a maximum operating speed of less than 19 m/s; or (ii) is marked as class C0 and complies with the requirements of that class, as defined in Part 1 of the Annex to Delegated egulation (EU) 2019/945 COMMISSION IMPLEMENTING REGULATION (EU) 2021/664 of 22 April 2021 on a regulatory framework for the U-space Article 1 Subject matter and scope
|  |  |  | 0 | A class C0 UAS shall comply with the following: (1) have an MTOM of less than 250 g, including payload; (2) have a maximum speed in level flight of 19 m/s; (3) have a maximum attainable height above the take-off point limited to 120 m; (4) be safely controllable with regards to stability, manoeuvrability and the command and control link performance, by a remote pilot following the manufacturer’s instructions, as necessary under all anticipated operating conditions including following the failure of one or, if appropriate, more systems; (5) be designed and constructed in such a way as to minimise injury to people during operation, sharp edges shall be avoided, unless technically unavoidable under good design and manufacturing practice. If equipped with propellers, the UA shall be designed in such a way as to limit any injury that may be inflicted by the propeller blades; (6) be exclusively powered by electricity; (7) if equipped with a follow-me mode and when this function is on, be in a range not exceeding 50 m from the remote pilot, and make it possible for the remote pilot to regain control of the UA; (8) be placed on the market with manufacturer’s instructions providing: (a) the characteristics of the UA including but not limited to the: — class of the UA — UA mass (with a description of the reference configuration) and the maximum take-off mass (MTOM); — general characteristics of allowed payloads in terms of mass, dimensions, interfaces with the UA and other possible restrictions; — equipment and software to control the UA remotely; and — a description of the behaviour of the UA in case of a loss of the command and control link; (b) clear operational instructions; (c) operational limitations (including but not limited to meteorological conditions and day/night operations); (d) appropriate description of all the risks related to UAS operations adapted for the age of the user; (9) include an information notice published by the European Union Aviation Safety Agency (EASA) providing the applicable limitations and obligations, in accordance with Implementing Regulation (EU) 2019/947; (10) Points (4), (5) and (6) do not apply to UAS that are toys in the meaning of Directive 2009/48/EC on the safety of toys. ANNEX TO DELEGATED REGULATION (EU) 2019/945 PART 1 — Requirements for a class C0 Unmanned aircraft system UAS types within the meaning of Decision No 768/2008/EC of the European Parliament and of the Council, which do not comply with Delegated Regulation (EU) 2019/945 and which are not privately-built are allowed to continue to be operated under the following conditions, when they have been placed on the market before 1 January 2024: (a) in subcategory A1 as defined in Part A of the Annex, provided that the unmanned aircraft has a maximum take-off mass of less than 250 g, including its payload; Regulation (EU) 2022/425 Article 20 - Particular provisions concerning the use of certain UAS in the ‘open’ category USE OF UASs WITH A CLASS C0 OR C1 CLASS IDENTIFICATION LABEL IN SUBCATEGORY A3 Since subcategory A3 UAS operations are conducted at a 150-m distance from residential, commercial, and industrial areas, where no uninvolved persons are endangered, subcategory A3 encompass subcategory A1 (operations that are not conducted over assemblies of people and over uninvolved people). Therefore, UAS operations in subcategory A3 may also be conducted with an UA with: (a) a class C0 class identification label that complies with the requirements of Part 1 of the Annex to Regulation (EU) 2019/945; ED Decision 2022/002/R GM1 UAS.OPEN.040(4) UAS operations in subcategory A3 | [9 empty] | UAS operations in subcategory A1 shall comply with all of the following conditions: (4) be performed by a remote pilot who: (a) is familiar with manufacturer’s instructions provided by the manufacturer of the UAS; Regulation (EU) 2020/639 UAS.OPEN.020 UAS operations in subcategory A1
|  |  |  | 1 | A class C1 UAS shall comply with the following: (1) be made of materials and have performance and physical characteristics such as to ensure that in the event of an impact at terminal velocity with a human head, the energy transmitted to the human head is less than 80 J, or, as an alternative, shall have an MTOM of less than 900 g, including payload; (2) have a maximum speed in level flight of 19 m/s; (3) have a maximum attainable height above the take-off point limited to 120 m or be equipped with a system that limits the height above the surface or above the take-off point to 120 m or to a value selectable by the remote pilot; if the value is selectable, clear information about the height of the UA above the surface or take-off point during flight shall be provided to the remote pilot; (4) be safely controllable with regards to stability, manoeuvrability and the command and control link performance, by a remote pilot with adequate competency as defined in Implementing Regulation (EU) 2019/947 and following the manufacturer’s instructions, as necessary under all anticipated operating conditions including following the failure of one or, if appropriate, more systems; (5) have the requisite mechanical strength for the UA, including any necessary safety factor, and, where appropriate, stability to withstand any stress to which it is subjected to during use without any breakage or deformation that might interfere with its safe flight; (6) be designed and constructed in such a way as to minimise injury to people during operation, sharp edges of the UA shall be avoided, unless technically unavoidable under good design and manufacturing practice; if equipped with propellers, the UA shall be designed in such a way as to limit any injury that may be inflicted by the propeller blades; (7) in case of a loss of the command and control link, have a reliable and predictable method for the UA to recover the command and control link or if this fails, terminate the flight in a way that reduces the effect on third parties in the air or on the ground; (8) unless it is a fixed-wing UA, have a guaranteed A-weighted sound power level LWA determined as per Part 13 not exceeding the levels established in Part 15; (9) unless it is a fixed-wing UA, have the indication of the guaranteed A-weighted sound power level affixed on the UA and/or its packaging as per Part 14; (10) be exclusively powered by electricity; ANNEX TO DELEGATED REGULATION (EU) 2019/945 PART 2 — Requirements for a class C1 Unmanned aircraft system Without prejudice to Article 20, the use of UAS in the ‘open’ category which do not comply with the requirements of Parts 1 to 5 of the Annex to Commission Delegated Regulation (EU) 2019/945 shall be allowed for a transitional period ending on 31 December 2023, subject to the following conditions: (a) unmanned aircraft with a take-off mass of less than 500 g are operated within the operational requirements set out in points UAS.OPEN.020(1) of Part A of the Annex by a remote pilot having competency level defined by the Member State concerned; Regulation (EU) 2022/425 Article 22 - Transitional provisions USE OF UASs WITH A CLASS C0 OR C1 CLASS IDENTIFICATION LABEL IN SUBCATEGORY A3 Since subcategory A3 UAS operations are conducted at a 150-m distance from residential, commercial, and industrial areas, where no uninvolved persons are endangered, subcategory A3 encompass subcategory A1 (operations that are not conducted over assemblies of people and over uninvolved people). Therefore, UAS operations in subcategory A3 may also be conducted with an UA with: (b) a class C1 class identification label that complies with the requirements of Part 1 of the Annex to Regulation (EU) 2019/945, as well as with an active and updated direct remote identification system and a geo-awareness function. ED Decision 2022/002/R GM1 UAS.OPEN.040(4) UAS operations in subcategory A3 | [5 empty] | 5. UAS operators shall register themselves: (a) when operating within the ‘open’ category any of the following unmanned aircraft: i. with a MTOM of 250 g or more, or, which in the case of an impact can transfer to a human kinetic energy above 80 Joules; ii. that is equipped with a sensor able to capture personal data, unless it complies with Directive 2009/48/EC. Regulation (EU) 2020/639 Article 14 - Registration of UAS operators and certified UAS 2. The registration systems for UAS operators shall provide the fields for introducing and exchanging the following information: (a) the full name and the date of birth for natural persons and the name and their identification number for legal persons; (b) the address of UAS operators; (c) their email address and telephone number; (d) an insurance policy number for UAS if required by Union or national law; (e) the confirmation by legal persons of the following statement: ‘All personnel directly involved in the operations are competent to perform their tasks, and the UAS will be operated only by remote pilots with the appropriate level of competency’; (f) operational authorisations and LUCs held and declarations followed by a confirmation in accordance with Article 12(5)(b). Regulation (EU) 2020/639 Article 14 - Registration of UAS operators and certified UAS |  |  |  | (4) be performed by a remote pilot who: (a) is familiar with manufacturer’s instructions provided by the manufacturer of the UAS; (b) in the case of an unmanned aircraft class C1, as defined in Part 2 of the Annex to Delegated Regulation (EU) 2019/945, has completed an online training course followed by completing successfully an online theoretical knowledge examination provided by the competent authority or by an entity designated by the competent authority of a Member State achieving at least 75% of the overall marks. The examination shall comprise 40 multiple-choice questions distributed appropriately across the following subjects: (i) air safety; (ii) airspace restrictions; (iii) aviation regulation; (iv) human performance limitations; (v) operational procedures; (vi) UAS general knowledge; (vii) privacy and data protection; (viii) insurance; (ix) security. Regulation (EU) 2020/639 UAS.OPEN.020 UAS operations in subcategory A1 PROOF OF COMPLETION OF THE ONLINE THEORETICAL KNOWLEGDE TRAINING COURSE AND SUCCESSFUL COMPLETION OF THE ONLINE THEORETICAL KNOWLEGDE EXAMINATION Upon receipt of the proof that a remote pilot has successfully completed the online theoretical knowledge training course and the online theoretical knowledge examination, the competent authority should provide a proof of completion to the remote pilot in the format that is depicted in the figure below. An entity that is designated by the competent authority may issue the certificate on behalf of the competent authority. The proof may be provided in electronic form. ED Decision 2022/002/R AMC2 UAS.OPEN.020(4)(b) and UAS.OPEN.040(3) UAS operations in subcategories A1 and A3 (1) The remote pilot online theoretical competency, required by points (4)(b) of point UAS.OPEN.020 and point (3) of point UAS.OPEN.040, and the certificate of remote pilot competency, required by point (2) of point UAS.OPEN.030, shall be valid for five years. Regulation (EU) 2020/639 UAS.OPEN.070 Duration and validity of the remote pilot online theoretical competency and certificates of remote pilot competency |  |  |  | A class C1 UAS shall comply with the following: (3) have a maximum attainable height above the take-off point limited to 120 m or be equipped with a system that limits the height above the surface or above the take-off point to 120 m or to a value selectable by the remote pilot; if the value is selectable, clear information about the height of the UA above the surface or take-off point during flight shall be provided to the remote pilot; ANNEX TO DELEGATED REGULATION (EU) 2019/945 PART 2 — Requirements for a class C1 Unmanned aircraft system | OPERATIONAL LIMITATIONS IN SUBCATEGORY A1 As a principle, the rules prohibit overflying assemblies of people. Overflying isolated people is possible, but there is a distinction between class C1 and class C0 UAS or privately built UAS with MTOMs of less than 250 g. (a) For UAS in class C1, before starting the UAS operation, the remote pilot should assess the area and should reasonably expect that no uninvolved person will be overflown. This evaluation should be made taking into account the configuration of the site of operation (e.g. the existence of roads, streets, pedestrian or bicycle paths), and the possibility to secure the site and the time of the day. In case of an unexpected overflight, the remote pilot should reduce as much as possible the duration of the overflight, for example, by flying the UAS in such a way that the distance between the UA and the uninvolved people increases, or by positioning the UAS over a place where there are no uninvolved people. ED Decision 2019/021/R AMC1 UAS.OPEN.020 (1) and (2) UAS operations in subcategory A1 |  |  | A class C1 UAS shall comply with the following: (12) have a direct remote identification that: (a) allows the upload of the UAS operator registration number required in accordance with Article 14 of Implementing Regulation (EU) 2019/947 and any additional number provided by the registration system; the system shall perform a consistency check verifying the integrity of the full string provided to the UAS operator at the time of registration; in case of inconsistency, the UAS shall emit an error message to the UAS operator; (b) ensures, in real time during the whole duration of the flight, the direct periodic broadcast from the UA using an open and documented transmission protocol, in a way that it can be received directly by existing mobile devices within the broadcasting range, of at least the following data: (i) the UAS operator registration number and the verification code provided by the Member State of registration during the registration process unless the consistency check defined in point (a) is not passed; (ii) the unique physical serial number of the UA compliant with point (11); (iii) the time-stamp, the geographical position of the UA and its height above the surface or take-off point; (iv) the route course measured clockwise from true north and ground speed of the UA; (v) the geographical position of the remote pilot or, if not available, the take-off point; and (vi) an indication of the emergency status of the UAS; Annex to Delegated Reg. 2019/945 Part 2— Requirements for a class C1 Unmanned aircraft system | 2. All UAS operations in the U-space airspace shall be subject to at least the following mandatory U-space services: (a) the network identification service referred to in Article 8; (b) the geo-awareness service referred to in Article 9; (c) the UAS flight authorisation service referred to in Article 10; (d) the traffic information service referred to in Article 11. COMMISSION IMPLEMENTING REGULATION (EU) 2021/664 of 22 April 2021 on a regulatory framework for the U-space Article 3 U-space airspace (13) be equipped with a geo-awareness function that provides: (a) an interface to load and update data containing information on airspace limitations related to UA position and height imposed by the UAS geographical zones, as defined by Article 15 of Implementing Regulation (EU) 2019/947, which ensures that the process of loading or updating such data does not degrade its integrity and validity; (b) a warning alert to the remote pilot when a potential breach of airspace limitations is detected; and (c) information to the remote pilot on the UA’s status as well as a warning alert when its positioning or navigation systems cannot ensure the proper functioning of the geo-awareness function; Annex to Delegated Reg. 2019/945 Part 2— Requirements for a class C1 Unmanned aircraft system
| A2 |  |  | 個人製造 | A class C2 UAS shall comply with the following: (1) have an MTOM of less than 4 kg, including payload; (2) have a maximum attainable height above the take-off point limited to 120 m or be equipped with a system that limits the height above the surface or above the take-off point to 120 m or to a value selectable by the remote pilot. If the value is selectable, clear information about the height of the UA above the surface or take-off point during flight shall be provided to the remote pilot; (3) be safely controllable with regard to stability, manoeuvrability and the command and control link performance, by a remote pilot with adequate competency as defined in Implementing Regulation (EU) 2019/947 and following the manufacturer’s instructions, as necessary under all anticipated operating conditions including following the failure of one or, if appropriate, more systems; (4) have the requisite mechanical strength for the UA, including any necessary safety factor, and, where appropriate, stability to withstand any stress to which it is subjected to during use without any breakage or deformation that might interfere with its safe flight; (5) in the case of a tethered UA, have a tensile length of the tether that is less than 50 m and a mechanical strength that is no less than: (a) for heavier-than-air aircraft, 10 times the weight of the aerodyne at maximum mass; (b) for lighter-than-air aircraft, 4 times the force exerted by the combination of the maximum static thrust and the aerodynamic force of the maximum allowed wind speed in flight; (7) unless tethered, in case of a loss of the command and control link, have a reliable and predictable method for the UA to recover the command and control link or, if it fails, terminate the flight in a way that reduces the effect on third parties in the air or on the ground; (8) unless tethered, be equipped with a command and control link protected against unauthorised access to the command and control functions; (9) unless it is a fixed-wing UA, be equipped with a low-speed mode selectable by the remote pilot and limiting the ground speed to no more than 3 m/s. (10) unless it is a fixed-wing UA, have a guaranteed A-weighted sound power level LWA determined as per Part 13 not exceeding the levels established in Part 15; (11) unless it is a fixed-wing UA, have the indication of the guaranteed A-weighted sound power level affixed on the UA and/or its packaging as per Part 14; (12) be exclusively powered by electricity ANNEX TO DELEGATED REGULATION (EU) 2019/945 PART 3 — Requirements for a class C2 Unmanned aircraft system Without prejudice to Article 20, the use of UAS in the ‘open’ category which do not comply with the requirements of Parts 1 to 5 of the Annex to Commission Delegated Regulation (EU) 2019/945 shall be allowed for a transitional period ending on 31 December 2023, subject to the following conditions: (b) unmanned aircraft with a take-off mass of less than 2 kg is operated by keeping a minimum horizontal distance of 50 meters from people and the remote pilots have a competency level at least equivalent to the one set out in point UAS.OPEN.030(2) of Part A of the Annex; Regulation (EU) 2022/425 Article 22 - Transitional provisions UAS operations in subcategory A3 shall comply with all of the following conditions: (4) be performed with an unmanned aircraft that: (c) is marked as class C2 and complies with the requirements of that class, as defined in Part 3 of the Annex to Delegated Regulation (EU) 2019/945 and is operated with active and updated direct remote identification system and geo-awareness function Regulation (EU) 2020/639 UAS.OPEN.040 UAS operations in subcategory A3 | [9 empty] | UAS operations in subcategory A2 shall comply with all of the following conditions: (2) be performed by a remote pilot who is familiar with manufacturer’s instructions provided by the manufacturer of the UAS and holds a certificate of remote pilot competency issued by the competent authority or by an entity designated by the competent authority of a Member State. This certificate shall be obtained after complying with all of the following conditions and in the order indicated: (a) completing an online training course and passed the online theoretical knowledge examination as referred to in point (4)(b) of point UAS.OPEN.020; (b) completing a self-practical training in the operating conditions of the subcategory A3 set out in points (1) and (2) of point UAS.OPEN.040; (c) declaring the completion of the self-practical training defined in point (b) and passing an additional theoretical knowledge examination provided by the competent authority or at an entity designated by the competent authority of a Member State achieving at least 75% of the overall marks. The examination shall comprise at least 30 multiple-choice questions aimed at assessing the remote pilot’s knowledge of the technical and operational mitigations for ground risk, distributed appropriately across the following subjects: (i) meteorology; (ii) UAS flight performance; (iii) technical and operational mitigations for ground risk. Regulation (EU) 2020/639 UAS.OPEN.030 UAS operations in subcategory A2 THEORETICAL KNOWLEDGE EXAMINATION FOR THE CERTIFICATE OF REMOTE PILOT COMPETENCY AND OF THE REMOTE PILOT THEORETICAL KNOWLEDGE FOR STSs The theoretical knowledge examination to obtain a ‘certificate of remote pilot competency’ in subcategory A2 of the ‘open’ category (according to point UAS.OPEN.030(2)(c)) and the ‘certificate of remote pilot theoretical knowledge’ for STSs (as per Attachment A to Chapter I of Appendix 1 of the UAS Regulation) should be conducted: (1) as a face-to-face examination at the facilities of the competent authority, or of the entity that is designated by the competent authority (if that entity issues the certificate), or of the entity recognised by the competent authority (if the certificate is issued by the competent authority); or (2) through an online-proctored examination provided by the competent authority, or the entity that is designated by the competent authority (if that entity issues the certificate), or the entity recognised by the competent authority (if the certificate is issued by the competent authority). The examination provider should provide the participants in the exam with a clear procedure on how to conduct such an examination as well as with a system that: (a) allows the adequate verification of the identity of the person that takes the examination; (b) provides a method to verify that the person that takes the examination does not use during the examination support other than that specified in the examination procedure (e.g. computer traffic data lock and monitoring to prevent screen sharing, mirroring and remote desktop, video and room sound analysis). ED Decision 2022/002/R AMC2 UAS.OPEN.030(2)(c) UAS operations in subcategory A2 and Attachment A to Chapter I of Appendix 1 ‘Remote pilot theoretical knowledge and practical-skills examination for STS-01 REMOTE PILOT COMPETENCIES REQUIRED TO OBTAIN A CERTIFICATE OF REMOTE PILOT COMPETENCY A remote pilot may obtain the additional theoretical knowledge that is needed to pass the additional theoretical examination for a certificate of remote pilot competency via competency-based training that covers aspects related to non-technical skills in an integrated manner, taking into account the particular risks associated with UAS operations. Competency-based training should be developed using the analysis, design, development, implementation, and evaluation (ADDIE) principles. The competency may be acquired by one of the following two ways: (a) Self-study, such as: (1) reading the manual or leaflet provided by the UA manufacturer; (2) reading related information or watching instructional films; and (3) obtaining information from others who have already experience in flying a UA. (b) Study in a training facility. A remote pilot may also undertake this study as classroom training, e-learning or similar training at a training facility. Since this training is not mandated by the UAS Regulation, the national aviation authorities (NAAs) are not required to approve the training syllabi. ED Decision 2022/002/R GM1 UAS.OPEN.030(2)(c) UAS operations in subcategory A2 DIFFERENCE BETWEEN SUB-CATEGORIES A2 AND A3 Subcategory A2 addresses operations during which flying close to people is intended for a significant portion of the flight. The minimum distance ranges from 30 m to 5 m from uninvolved people. 5 m is only allowed when there is an active low-speed mode function on the UA, and the remote pilot has conducted an evaluation of the situation regarding the weather, the performance of the UA and the segregation of the overflown area. ED Decision 2019/021/R GM1 UAS.OPEN.030(1) and UAS.OPEN.040(1) UAS operations in subcategories A1 and A3 REMOTE PILOT CERTIFICATE OF COMPETENCY After the verification that the applicant has passed the online theoretical knowledge examination, has completed and declared the practical-skills self-training, and has passed the additional theoretical knowledge examination provided by the competent authority or by an entity recognised by the competent authority, the competent authority should provide a certificate of competency to the remote pilot in the format depicted in the figure below. An entity that is designated by the competent authority may issue the certificate on behalf of the competent authority. The certificate may be provided in electronic form. ED Decision 2022/002/R AMC1 UAS.OPEN.030(2) UAS operations in subcategory A2 (1) The remote pilot online theoretical competency, required by points (4)(b) of point UAS.OPEN.020 and point (3) of point UAS.OPEN.040, and the certificate of remote pilot competency, required by point (2) of point UAS.OPEN.030, shall be valid for five years. Regulation (EU) 2020/639 UAS.OPEN.070 Duration and validity of the remote pilot online theoretical competency and certificates of remote pilot competency |  |  | (a) UAS operations in the ‘open’ category shall not be subject to any prior operational authorisation, nor to an operational declaration by the UAS operator before the operation takes place; Regulation (EU) 2019/947 Article 3 - Categories of UAS operations | A class C2 UAS shall comply with the following: (2) have a maximum attainable height above the take-off point limited to 120 m or be equipped with a system that limits the height above the surface or above the take-off point to 120 m or to a value selectable by the remote pilot. If the value is selectable, clear information about the height of the UA above the surface or take-off point during flight shall be provided to the remote pilot; Regulation (EU) 2020/1058 PART 3 — Requirements for a class C2 Unmanned aircraft system UAS operations in subcategory A2 shall comply with all of the following conditions: (1) be conducted in such a way that the unmanned aircraft does not overfly uninvolved persons and the UAS operations take place at a safe horizontal distance of at least 30 metres from them; the remote pilot may reduce the horizontal safety distance down to a minimum of 5 metres from an uninvolved person when operating an unmanned aircraft with an active low speed mode function and after evaluation of the situation regarding: (a) weather conditions, (b) performance of the unmanned aircraft, (c) segregation of the overflown area. Regulation (EU) 2020/639 UAS.OPEN.030 UAS operations in subcategory A2 (a) The minimum horizontal distance of the UA from uninvolved persons should be defined as the distance between the points where the UA would hit the ground in the event of a vertical fall and the position of the uninvolved persons. (b) As a reference, when the UA is operating in close proximity to people, the remote pilot should keep the UA at a lateral distance from any uninvolved person that is not shorter than the height (‘1:1 rule’, i.e. if the UA is flying at a height of 30 m, the distance from any uninvolved person should be at least 30 m). (c) In any case, the distance from uninvolved persons should always be greater than: (1) 5 m, when the low-speed mode function on the UA is activated and set to 3 m per second; (2) 5 m, when operating a UAS balloon or airship; or (3) 30 m in all other cases. ED Decision 2019/021/R AMC1 UAS.OPEN.030(1) UAS operations in subcategory A2 | No operation over people because: UAS operations in subcategory A2 shall comply with all of the following conditions: (1) be conducted in such a way that the unmanned aircraft does not overfly uninvolved persons and the UAS operations take place at a safe horizontal distance of at least 30 metres from them; the remote pilot may reduce the horizontal safety distance down to a minimum of 5 metres from an uninvolved person when operating an unmanned aircraft with an active low speed mode function and after evaluation of the situation regarding: (a) weather conditions, (b) performance of the unmanned aircraft, (c) segregation of the overflown area. Regulation (EU) 2020/639 UAS.OPEN.030 UAS operations in subcategory A2 |  |  | A class C2 UAS shall comply with the following: (14) have a direct remote identification that: (a) allows the upload of the UAS operator registration number required in accordance with Article 14 of Implementing Regulation (EU) 2019/947 and any additional number provided by the registration system. The system shall perform a consistency check verifying the integrity of the full string provided to the UAS operator at the time of registration. In case of inconsistency, the UAS shall emit an error message to the UAS operator; (b) ensures, in real time during the whole duration of the flight, the direct periodic broadcast from the UA using an open and documented transmission protocol, in a way that it can be received directly by existing mobile devices within the broadcasting range, of at least the following data: (i) the UAS operator registration number and the verification code provided by the Member State during the registration process, unless the consistency check defined in point (a) is not passed; (ii) the unique serial number of the UA compliant with point (13); (iii) the time stamp, the geographical position of the UA and its height above the surface or take-off point; (iv) the route course measured clockwise from true north and ground speed of the UA; (v) the geographical position of the remote pilot or, if not available, the take-off point; and (vi) an indication of the emergency status of the UAS; Annex to Delegated Reg. 2019/945 Part 3— Requirements for a class C2 Unmanned aircraft system | 2. All UAS operations in the U-space airspace shall be subject to at least the following mandatory U-space services: (a) the network identification service referred to in Article 8; (b) the geo-awareness service referred to in Article 9; (c) the UAS flight authorisation service referred to in Article 10; (d) the traffic information service referred to in Article 11. COMMISSION IMPLEMENTING REGULATION (EU) 2021/664 of 22 April 2021 on a regulatory framework for the U-space Article 3 U-space airspace (13) be equipped with a geo-awareness function that provides: (a) an interface to load and update data containing information on airspace limitations related to UA position and height imposed by the UAS geographical zones, as defined by Article 15 of Implementing Regulation (EU) 2019/947, which ensures that the process of loading or updating such data does not degrade its integrity and validity; (b) a warning alert to the remote pilot when a potential breach of airspace limitations is detected; and (c) information to the remote pilot on the UA’s status as well as a warning alert when its positioning or navigation systems cannot ensure the proper functioning of the geo-awareness function; Annex to Delegated Reg. 2019/945 Part 3— Requirements for a class C2 Unmanned aircraft system
2
|  |  |  | 3 | A class C3 UAS shall comply with the following: (1) have an MTOM of less than 25 kg, including payload, and have a maximum characteristic dimension of less than 3 m; (2) have a maximum attainable height above the take-off point limited to 120 m or be equipped with a system that limits the height above the surface or above the take-off point to 120 m or to a value selectable by the remote pilot. If the value is selectable, clear information about the height of the UA above the surface or take-off point during flight shall be provided to the remote pilot; (3) be safely controllable with regard to stability, manoeuvrability and the command and control link performance, by a remote pilot with adequate competency as defined in Implementing Regulation (EU) 2019/947 and following the manufacturer’s instructions, as necessary under all anticipated operating conditions including following the failure of one or, if appropriate, more systems; (4) in the case of a tethered UA, have a tensile length of the tether that is less than 50 m and a mechanical strength of no less than: (a) for heavier-than-air aircraft, 10 times the weight of the aerodyne at maximum mass; (b) for lighter-than-air aircraft, 4 times the force exerted by the combination of the maximum static thrust and the aerodynamic force of the maximum allowed wind speed in flight; (5) unless tethered, in case of a loss of the command and control link, have a reliable and predictable method for the UA to recover the command and control link or, if it fails, terminate the flight in a way that reduces the effect on third parties in the air or on the ground; (6) unless it is a fixed-wing UA, have the indication of the guaranteed A-weighted sound power level LWA determined as per Part 13 affixed on the UA and/or its packaging as per Part 14; (7) be exclusively powered by electricity; (8) have a unique serial number compliant with standard ANSI/CTA-2063-A-2019, Small Unmanned Aerial Systems Serial Numbers, 2019; ANNEX TO DELEGATED REGULATION (EU) 2019/945 PART 4 — Requirements for a class C3 Unmanned aircraft system Without prejudice to Article 20 (Particular provisions concerning the use of certain UAS in the ‘open’ category), the use of UAS in the ‘open’ category which do not comply with the requirements of Parts 1 to 5 of the Annex to Commission Delegated Regulation (EU) 2019/945 shall be allowed for a transitional period ending on 31 December 2023, subject to the following conditions: (c) unmanned aircraft with a take-off mass of less than 25 kg is operated within the operational requirements set out in point UAS.OPEN.040(1) and (2) and the remote pilots have a competency level at least equivalent to the one set out in point UAS.OPEN.020(4)(b) of Part A of the Annex. Regulation (EU) 2022/425 Article 22 - Transitional provisions UAS types within the meaning of Decision No 768/2008/EC of the European Parliament and of the Council1, which do not comply with Delegated Regulation (EU) 2019/945 and which are not privately-built are allowed to continue to be operated under the following conditions, when they have been placed on the market before 1 January 2024: (b) in subcategory A3 as defined in Part A of the Annex, provided that the unmanned aircraft has a maximum take-off mass of less than 25 kg, including its fuel and payload. Regulation (EU) 2022/425 Article 20 - Particular provisions concerning the use of certain UAS in the ‘open’ category | [9 empty] | UAS operations in subcategory A3 shall comply with all of the following conditions: (3) be performed by a remote pilot who is familiar with manufacturer’s instructions provided by the manufacturer of the UAS and who has completed an online training course and passed an online theoretical knowledge examination as defined in point (4)(b) of point UAS.OPEN.020; (b) in the case of an unmanned aircraft class C1, as defined in Part 2 of the Annex to Delegated Regulation (EU) 2019/945, has completed an online training course followed by completing successfully an online theoretical knowledge examination provided by the competent authority or by an entity designated by the competent authority of a Member State achieving at least 75% of the overall marks. The examination shall comprise 40 multiple-choice questions distributed appropriately across the following subjects: (i) air safety; (ii) airspace restrictions; (iii) aviation regulation; (iv) human performance limitations; (v) operational procedures; (vi) UAS general knowledge; (vii) privacy and data protection; (viii) insurance; (ix) security. Regulation (EU) 2020/639 UAS.OPEN.040 UAS operations in subcategory A3 For privately-used UAS, is usually used by their builder so there is no need to have an instructions manual as the designer knows the aircraft she/he has designed. Source: interview with EASA experts PROOF OF COMPLETION OF THE ONLINE THEORETICAL KNOWLEGDE TRAINING COURSE AND SUCCESSFUL COMPLETION OF THE ONLINE THEORETICAL KNOWLEGDE EXAMINATION Upon receipt of the proof that a remote pilot has successfully completed the online theoretical knowledge training course and the online theoretical knowledge examination, the competent authority should provide a proof of completion to the remote pilot in the format that is depicted in the figure below. An entity that is designated by the competent authority may issue the certificate on behalf of the competent authority. The proof may be provided in electronic form. ED Decision 2022/002/R AMC2 UAS.OPEN.020(4)(b) and UAS.OPEN.040(3) UAS operations in subcategories A1 and A3 DIFFERENCE BETWEEN SUB-CATEGORIES A2 AND A3 Sub-category A3 addresses operations that are conducted in an area (hereafter referred to as ‘the area’) where the remote pilot reasonably expects that no uninvolved people will be endangered within the range of the unmanned aircraft where it is flown during the mission. In addition, the operation must be conducted at a safe horizontal distance of at least 150 m from residential, commercial, industrial or recreational areas. ED Decision 2019/021/R GM1 UAS.OPEN.030(1) and UAS.OPEN.040(1) UAS operations in subcategories A1 and A3 (1) The remote pilot online theoretical competency, required by points (4)(b) of point UAS.OPEN.020 and point (3) of point UAS.OPEN.040, and the certificate of remote pilot competency, required by point (2) of point UAS.OPEN.030, shall be valid for five years. Regulation (EU) 2020/639 UAS.OPEN.070 Duration and validity of the remote pilot online theoretical competency and certificates of remote pilot competency |  |  | (a) UAS operations in the ‘open’ category shall not be subject to any prior operational authorisation, nor to an operational declaration by the UAS operator before the operation takes place; Regulation (EU) 2019/947 Article 3 - Categories of UAS operations | A class C3 UAS shall comply with the following: (2) have a maximum attainable height above the take-off point limited to 120 m or be equipped with a system that limits the height above the surface or above the take-off point to 120 m or to a value selectable by the remote pilot. If the value is selectable, clear information about the height of the UA above the surface or take-off point during flight shall be provided to the remote pilot; Regulation (EU) 2020/1058 PART 4 — Requirements for a class C3 Unmanned aircraft system UAS operations in subcategory A3 shall comply with all of the following conditions: (2) be conducted at a safe horizontal distance of at least 150 metres from residential, commercial, industrial or recreational areas; Regulation (EU) 2020/639 UAS.OPEN.040 UAS operations in subcategory A3 AREAS WHERE UAS OPERATIONS IN A3 MAY BE CONDUCTED (a) If an uninvolved person enters the range of the UAS operation, the remote pilot should, where necessary, adjust the operation to ensure the safety of the uninvolved person and discontinue the operation if the safety of the UAS operation is not ensured. (b) A minimum horizontal distance from the person that is passing the area could be estimated as follows: (1) no less than 30 m; (2) no less than the height (‘1:1 rule’, i.e. if the UA is flying at a height of 30 m, the distance of the UA from the uninvolved person should be at least 30 m), and (3) no less than the distance that the UA would cover in 2 seconds at the maximum speed (this assumes a reaction time of 2 seconds). This minimum horizontal distance is intended to protect people on the ground, but can be extended to property and animals. ED Decision 2019/021/R AMC1 UAS.OPEN.040(1) Operations in subcategory A3 Without prejudice to Article 20, the use of UAS in the ‘open’ category which do not comply with the requirements of Parts 1 to 5 of the Annex to Commission Delegated Regulation (EU) 2019/945 shall be allowed for a transitional period ending on 31 December 2023, subject to the following conditions: (c) unmanned aircraft with a take-off mass of less than 25 kg is operated within the operational requirements set out in point UAS.OPEN.040(1) and (2) and the remote pilots have a competency level at least equivalent to the one set out in point UAS.OPEN.020(4)(b) of Part A of the Annex. Regulation (EU) 2022/425 Article 22 - Transitional provisions | No operation over people because: 'UAS operations in subcategory A3 shall comply with all of the following conditions: (1) be conducted in an area where the remote pilot reasonably expects that no uninvolved person will be endangered within the range where the unmanned aircraft is flown during the entire time of the UAS operation; (2) be conducted at a safe horizontal distance of at least 150 metres from residential, commercial, industrial or recreational areas; Regulation (EU) 2020/639 UAS.OPEN.040 UAS operations in subcategory A3 |  |  | A class C3 UAS shall comply with the following: (9) unless tethered, have a direct remote identification that: (a) allows the upload of the UAS operator registration number required in accordance with Article 14 of Implementing Regulation (EU) 2019/947 and any additional number provided by the registration system; the system shall perform a consistency check verifying the integrity of the full string provided to the UAS operator at the time of registration; in case of inconsistency, the UAS shall emit an error message to the UAS operator; (b) ensures, in real time during the whole duration of the flight, the direct periodic broadcast from the UA using an open and documented transmission protocol, in a way that it can be received directly by existing mobile devices within the broadcasting range, of at least the following data: (i) the UAS operator registration number and the verification code provided by the Member State during the registration process unless the consistency check defined in point (a) is not passed; (ii) the unique serial number of the UA compliant with point (8); (iii) the time stamp, the geographical position of the UA and its height above the surface or take-off point; (iv) the route course measured clockwise from true north and ground speed of the UA; (v) the geographical position of the remote pilot or, if not available, the take-off point; and (vi) an indication of the emergency status of the UAS; Annex to Delegated Reg. 2019/945 Part 4— Requirements for a class C3 Unmanned aircraft system | 2. All UAS operations in the U-space airspace shall be subject to at least the following mandatory U-space services: (a) the network identification service referred to in Article 8; (b) the geo-awareness service referred to in Article 9; (c) the UAS flight authorisation service referred to in Article 10; (d) the traffic information service referred to in Article 11. COMMISSION IMPLEMENTING REGULATION (EU) 2021/664 of 22 April 2021 on a regulatory framework for the U-space Article 3 U-space airspace (13) be equipped with a geo-awareness function that provides: (a) an interface to load and update data containing information on airspace limitations related to UA position and height imposed by the UAS geographical zones, as defined by Article 15 of Implementing Regulation (EU) 2019/947, which ensures that the process of loading or updating such data does not degrade its integrity and validity; (b) a warning alert to the remote pilot when a potential breach of airspace limitations is detected; and (c) information to the remote pilot on the UA’s status as well as a warning alert when its positioning or navigation systems cannot ensure the proper functioning of the geo-awareness function; Annex to Delegated Reg. 2019/945 Part 3— Requirements for a class C2 Unmanned aircraft system
|  |  |  | 4 | A class C4 UAS shall comply with the following: (1) have an MTOM of less than 25 kg, including payload; (2) be safely controllable and manoeuvrable by a remote pilot following the manufacturer’s instructions, as necessary under all anticipated operating conditions including following the failure of one or, if appropriate, more systems; (3) not be capable of automatic control modes except for flight stabilisation assistance with no direct effect on the trajectory and lost link assistance provided that a pre-determined fixed position of the flight controls in case of lost link is available; (4) be placed on the market with manufacturer’s instructions providing: (a) the characteristics of the UA including but not limited to the: — class of the UA — UA mass (with a description of the reference configuration) and the maximum take-off mass (MTOM); — general characteristics of allowed payloads in terms of mass, dimensions, interfaces with the UA and other possible restrictions; — equipment and software to control the UA remotely; and — a description of the behaviour of the UA in case of a loss of the command and control link; (b) clear operational instructions; (c) maintenance instructions; (d) troubleshooting procedures; (e) operational limitations (including but not limited to meteorological conditions and day/night operations); and (f) appropriate description of all the risks related to UAS operations; (5) include an information notice published by EASA providing the applicable limitations and obligations, in accordance with Implementing Regulation (EU) 2019/947. ANNEX TO DELEGATED REGULATION (EU) 2019/945 PART 5 — Requirements for a class C4 Unmanned aircraft system (4) Considering the good level of safety achieved by model aircraft already made available on the market, it is appropriate to create the C4 class of UAS which should not be subject to disproportionate technical requirements for the benefit of model aircraft operators. COVER REGULATION TO DELEGATED REGULATION (EU) 2019/945 of 12 March 2019 on unmanned aircraft systems and on third-country operators of unmanned aircraft systems | [17 empty] | N/A Annex to Delegated Reg 2019/945 PART 5 — Requirements for a class C4 Unmanned aircraft system | N/A Annex to Delegated Reg 2019/945 PART 5 — Requirements for a class C4 Unmanned aircraft system
|  |  |  | Privately built | (c) The UAS may be operated in Subcategory A3, in which the following categories of UAS are allowed to fly according to the limitations and conditions defined in UAS.OPEN.040: (3) privately built UAS with MTOMs of less than 25 kg. ED Decision 2019/021/R GM2 Article 16 UAS operations in the framework of model aircraft clubs and associations
Specific | STS （Standard Scenario） | SAIL Ⅰand Ⅱ equivalent | 1 | 5 | A class C5 UAS shall comply with the requirements defined in Part 4 (Requirements for a class C3 Unmanned aircraft system), except those defined in paragraphs (2) and (10) of Part 4. A class C3 UAS shall comply with the following: (1) have an MTOM of less than 25 kg, including payload, and have a maximum characteristic dimension of less than 3 m; In addition to C3 requirements, (1) be an aircraft other than a fixed-wing aircraft unless tethered; (2) if it is equipped with a geo-awareness function, comply with paragraph (10) of Part 4 (C3); (3) during flight, provide the remote pilot with clear and concise information on the height of the UA above the surface or take-off point; (4) unless tethered, be equipped with a low-speed mode selectable by the remote pilot and limiting the ground speed to not more than 5 m/s; (5) unless tethered, provide means for the remote pilot to terminate the flight of the UA, which shall: (a) be reliable, predictable and independent from the automatic flight control and guidance system; this applies also to the activation of this means; (b) force the descent of the UA and prevent its powered horizontal displacement; and (c) include means to reduce the effect of the UA impact dynamics; (6) unless tethered, provide the remote pilot with means to continuously monitor the quality of the command and control link and receive an alert when it is likely that the link is going to be lost or degraded to the extent of compromising the safe conduct of the operation, and another alert when the link is lost; and (7) in addition to the information indicated in point (15)(a) of Part 4, include in the manufacturer’s instructions a description of the means to terminate the flight required in point (5). (8) A class C5 UAS may consist in a class C3 UAS fitted with an accessories kit that ensures the conversion of the UAS C3 into a class C5 UAS. In this case, the class C5 label shall be affixed on all the accessories. Regulation (EU) 2020/1058 PART 16 — Requirements for a class C5 unmanned aircraft system and C5 accessories | In addition to the responsibilities defined in UAS.SPEC.050, the UAS operator shall: (10) ensure that: (a) the UAS is accompanied by the corresponding EU declaration(s) of conformity, including the reference to class C5 or reference to class C3 and to the accessories kit; and (b) the class C5 identification label is affixed to the unmanned aircraft or to the accessories kit. Regulation (EU) 2020/639 UAS.STS-01.030 Responsibilities of the UAS operator 1. Internal production control is the conformity assessment procedure whereby the manufacturer fulfils the obligations set out in points 2, 3 and 4 of this Part, and ensures and declares on their sole responsibility that the products concerned satisfy the requirements set out in Parts 1, 5, 6, 16 or 17 which apply to them. 2. Technical documentation The manufacturer shall develop the technical documentation in accordance with Article 17 of this Regulation. 3. Manufacturing The manufacturer shall take all measures necessary so that the manufacturing process and its monitoring ensure compliance of the manufactured product with the technical documentation referred to in point 2 of this Part and with the requirements set out in Parts 1, 5, 6, 16 or 17 which apply to them. 4. CE marking and EU declaration of conformity (1) In accordance with Articles 15 and 16 of this Regulation, the manufacturer shall affix the CE marking and, when applicable, the UA class identification label, to each individual product that satisfies the applicable requirements set out in Parts 1, 5, 6, 16 or 17 which apply to them. (2) The manufacturer shall draw up a written EU declaration of conformity for each product model and keep it together with the technical documentation at the disposal of the national authorities for 10 years after the product has been placed on the market. The EU declaration of conformity shall clearly identify the product for which it has been drawn up. A copy of the EU declaration of conformity shall be made available to the relevant authorities upon request. 5. Authorised representative The manufacturers’ obligations set out in point 4 may be fulfilled by an authorised representative, on their behalf and under their responsibility, provided that they are specified in the mandate. Regulation (EU) 2020/1058 PART 7 — Conformity assessment Module A — Internal production control When reference is made to this Part, the conformity assessment procedure shall follow Modules B (EU-type examination) and C (Conformity to type based on internal production control) Modules B (EU-type examination) 1. EU-type examination is the part of a conformity assessment procedure in which a notified body examines the technical design of the product and verifies and attests that the technical design of the product meets the applicable requirements set out in Parts 1 to 6, 16 and 17. 2. EU-type examination shall be carried out by an assessment of the adequacy of the technical design of the product through examination of the technical documentation and supporting evidence referred to in point 3, plus examination of specimens, representative of the production envisaged, of one or more critical parts of the product (combination of production type and design type). 6. Where the type meets the requirements of this Regulation, the notified body shall issue an EU-type examination certificate to the manufacturer. This certificate shall contain the name and address of the manufacturer, the conclusions of the examination, the relevant aspects of the requirements covered by the examination, the conditions (if any) for its validity, and the data necessary for the identification of the approved type. The certificate may have one or more annexes attached to it. Modules C (Conformity to type based on internal production control) Conformity to type based on internal production control 1. Conformity to type based on internal production control is the part of a conformity assessment procedure whereby the manufacturer fulfils the obligations laid down in points 2 and 3, and ensures and declares that the products concerned are in conformity with the type described in the EU-type examination certificate and satisfy the applicable requirements of this Regulation. 2. Manufacturing The manufacturer shall take all measures necessary so that the manufacturing process and its monitoring ensure conformity of the manufactured product with the approved type described in the EU-type examination certificate and with the applicable requirements set out in Parts 1 to 6, 16 and 17. 3. CE marking and EU declaration of conformity (1) The manufacturer shall affix the CE marking and, when relevant, the UA class identification label in accordance with Articles 15 and 16 of this Regulation to each product that is in conformity with the type described in the EU-type examination certificate and satisfies the applicable requirements set out in Parts 1 to 6, 16 and 17. (2) The manufacturer shall draw up a written EU declaration of conformity for each product type and keep it at the disposal of the national authorities for 10 years after the product has been placed on the market. The EU declaration of conformity shall clearly identify the product type for which it has been drawn up. A copy of the EU declaration of conformity shall be made available to the relevant authorities upon request. Regulation (EU) 2020/1058 PART 8 — Conformity assessment Modules B and C — EU-type examination and conformity to type based on internal production control |  |  |  |  | 5. UAS operators shall register themselves: (b) when operating within the ‘specific’ category an unmanned aircraft of any mass. 2. The registration systems for UAS operators shall provide the fields for introducing and exchanging the following information: (a) the full name and the date of birth for natural persons and the name and their identification number for legal persons; (b) the address of UAS operators; (c) their email address and telephone number; (d) an insurance policy number for UAS if required by Union or national law; (e) the confirmation by legal persons of the following statement: ‘All personnel directly involved in the operations are competent to perform their tasks, and the UAS will be operated only by remote pilots with the appropriate level of competency’; (f) operational authorisations and LUCs held and declarations followed by a confirmation in accordance with Article 12(5)(b). Regulation (EU) 2020/639 Article 14 - Registration of UAS operators and certified UAS |  | In addition to the responsibilities defined in UAS.SPEC.060, the remote pilot: (2) during the flight: (d) shall operate only one unmanned aircraft at a time; Regulation (EU) 2020/639 UAS.STS-01.040 Responsibilities of the remote pilot | No specific requirements but complemented by STS, PDRA or SORA | (1) UAS operations in STS-01 shall meet all of the following conditions: (e) be conducted by a remote pilot who: (i) holds a certificate of remote pilot theoretical knowledge in accordance with Attachment A (REMOTE PILOT THEORETICAL KNOWLEDGE AND PRACTICAL SKILL EXAMINATION FOR STS-01) to this Chapter for operations in the standard scenarios issued by the competent authority or by an entity designated by the competent authority of a Member State; (ii) holds an accreditation of completion of the STS-01 practical skill training, in accordance with Attachment A to this Chapter and issued by: (A) an entity that has declared compliance with the requirements in Appendix 3 (Additional requirements for entities recognised by the competent authority and UAS operators that conduct practical skill training and assessment of remote pilots for operations covered by STS) and is recognised by the competent authority of a Member State; or (B) an UAS operator that has declared to the competent authority of the Member State of registration, compliance with STS-01 and that has declared compliance with the requirements in Appendix 3 (Additional requirements for entities recognised by the competent authority and UAS operators that conduct practical skill training and assessment of remote pilots for operations covered by STS); Regulation (EU) 2020/639 UAS.STS-01.020 UAS operations in STS-01 The remote pilot shall obtain the certificate of theoretical knowledge for operations in the standard scenarios after: (a) having completed an online training course and passed the online theoretical knowledge examination as referred to in point (4)(b) of point UAS.OPEN.020; and (b) having passed an additional theoretical knowledge examination provided by the competent authority or by an entity designated by the competent authority of a Member State in accordance with Attachment A to this Chapter. (1) Theoretical knowledge examination (a) The examination referred in point (2)(b) of point UAS.STS-01.020 shall comprise at least 40 multiple-choice questions aimed at assessing the remote pilot’s knowledge of the technical and operational mitigations, mitigations, distributed appropriately across the following subjects: (i) aviation regulations; (ii) human performance limitations; (iii) operational procedures; (iv) technical and operational mitigations for ground risk; (v) UAS general knowledge; (vi) meteorology; (vii) the flight performance of the UAS; and (viii) technical and operational mitigations for air risks. (b) If the student remote pilot already holds a certificate of remote pilot competency as referred to in point (2) of point UAS.OPEN.030, the examination shall comprise at least 30 multiple-choice questions distributed appropriately across the subjects in points (1)(a)(i) to (1)(a)(v). (c) To pass the theoretical knowledge examination, the remote pilot student shall achieve at least 75 % of the overall marks. (2) Practical skill training and assessment The training and assessment of the practical skill for operations under any standard scenario shall cover at least the subjects and areas identified in Table 1 (Subjects and areas to be covered for practical skill training and assessment) (a) Pre-flight actions, (b) In-flight procedures, (c) Post-flight actions ATTACHMENT A: REMOTE PILOT THEORETICAL KNOWLEDGE AND PRACTICAL SKILL EXAMINATION FOR STS-01 THEORETICAL KNOWLEDGE EXAMINATION FOR THE CERTIFICATE OF REMOTE PILOT COMPETENCY AND OF THE REMOTE PILOT THEORETICAL KNOWLEDGE FOR STSs The theoretical knowledge examination to obtain a ‘certificate of remote pilot competency’ in subcategory A2 of the ‘open’ category (according to point UAS.OPEN.030(2)(c)) and the ‘certificate of remote pilot theoretical knowledge’ for STSs (as per Attachment A to Chapter I of Appendix 1 of the UAS Regulation) should be conducted: (1) as a face-to-face examination at the facilities of the competent authority, or of the entity that is designated by the competent authority (if that entity issues the certificate), or of the entity recognised by the competent authority (if the certificate is issued by the competent authority); or (2) through an online-proctored examination provided by the competent authority, or the entity that is designated by the competent authority (if that entity issues the certificate), or the entity recognised by the competent authority (if the certificate is issued by the competent authority). The examination provider should provide the participants in the exam with a clear procedure on how to conduct such an examination as well as with a system that: (a) allows the adequate verification of the identity of the person that takes the examination;(b) provides a method to verify that the person that takes the examination does not use during the examination support other than that specified in the examination procedure (e.g. computer traffic data lock and monitoring to prevent screen sharing, mirroring and remote desktop, video and room sound analysis). ED Decision 2022/002/R AMC2 UAS.OPEN.030(2)(c) UAS operations in subcategory A2 and Attachment A to Chapter I of Appendix 1 ‘Remote pilot theoretical knowledge and practical-skills examination for STS-01 REMOTE PILOT PRACTICAL TRAINING FOR STSs The instructor should gradually compile a ‘progress booklet’ to allow the monitoring of the training and the continuous evaluation of the practical skills of the student remote pilot. The progress booklet should be signed by the student remote pilot at the end of each practical training cycle. A record of the booklet should be kept for 5 years. When the student remote pilot reaches the desired level of competence, the organisation that provides the practical training issues an attestation of practical training. ED Decision 2022/002/R AMC1 UAS.STS-01.020(1)(e)(ii) UAS operations in STS-01 and UAS.STS-02.020(7)(b) UAS operations in STS-02 Practical training for STSs is provided as a ‘continuous evaluation’ of the student remote pilot by: (1) either a UAS operator that has declared compliance with: (a) the relevant STS(s) (the one(s) for which training and assessment are provided); and (b) the requirements of Appendix 3 to the Annex to the UAS Regulation; or (2) an entity that has declared compliance with the requirements of Appendix 3 to the Annex to the UAS Regulation. ED Decision 2022/002/R GM1 UAS.STS-01.020(1)(e)(ii) UAS operations in STS-01 and UAS.STS-02.020(7)(b) UAS operations in STS-02 |  | 1. The minimum age for remote pilots operating a UAS in the ‘open’ and ‘specific’ category shall be 16 years. 2. No minimum age for remote pilots shall be required: (c) when they operate under the direct supervision of a remote pilot complying with paragraph 1 and Article 8 (Rules and procedures for the competency of remote pilots). 3. Member States may lower the minimum age following a risk-based approach taking into account specific risks associated with the operations in their territory: (b) for remote pilots operating in the ‘specific’ category by up to 2 years. 4. Where a Member State lowers the minimum age for remote pilots, those remote pilots shall only be allowed to operate a UAS on the territory of that Member State. Regulation (EU) 2019/947 Article 9 - Minimum age for remote pilots A person may act as a remote pilot even if he or she has not reached the minimum age defined in Article 9(1) of the UAS Regulation, provided that the person is supervised. The supervising remote pilot must, in any case, comply with the age requirement specified in that Article. The possibility to lower the minimum age applies only to remote pilots (and not to supervisors). Since the supervisor and the young remote pilot must both demonstrate competency to act as a remote pilot, no minimum age is defined to conduct the training and pass the test to demonstrate the minimum competency to act as a remote pilot in the ‘open’ category. ED Decision 2019/021/R GM1 Article 9 Minimum age for remote pilots | (1) In accordance with Article 5, the UAS operator may submit an operational declaration of compliance with a standard scenario as defined in Appendix 1 to this Annex to the competent authority of the Member State of registration as an alternative to points UAS.SPEC.030 and UAS.SPEC.040 in relation to operations: (a) of unmanned aircraft with: (i) maximum characteristic dimension up to 3 metres in VLOS over controlled ground area except over assemblies of people, (ii) maximum characteristic dimension up to 1 metre in VLOS except over assemblies of people; (iii) maximum characteristic dimension up to 1 metre in BVLOS over sparsely populated areas; (iv) maximum characteristic dimension up to 3 metres in BVLOS over controlled ground area. Regulation (EU) 2020/639 UAS.SPEC.020 Operational declaration (2) A declaration of UAS operators shall contain: (a) administrative information about the UAS operator; (b) a statement that the operation satisfies the operational requirement set out in point (1) and a standard scenario as defined in Appendix 1 to the Annex; (c) the commitment of the UAS operator to comply with the relevant mitigation measures required for the safety of the operation, including the associated instructions for the operation, for the design of the unmanned aircraft and the competency of involved personnel. (d) confirmation by the UAS operator that an appropriate insurance cover will be in place for every flight made under the declaration, if required by Union or national law. (3) Upon receipt of the declaration, the competent authority shall verify that the declaration contains all the elements listed in point (2) and shall provide the UAS operator with a confirmation of receipt and completeness without undue delay. (4) After receiving the confirmation of receipt and completeness, the UAS operator is entitled to start the operation. (5) UAS operators shall notify, without any delay, the competent authority of any change to the information contained in the operational declaration that they submitted. (6) UAS operators holding an LUC with appropriate privileges, in accordance with Part C of this Annex, are not required to submit the declaration. Regulation (EU) 2020/639 UAS.SPEC.020 Operational declaration SCOPE OF PRIVILEGES Within the terms of its approval, the LUC holder should be able: (a) without prior declaration to the competent authority, to authorise its own operations based on an STS; ED Decision 2020/022/R AMC1 UAS.LUC.060 Privileges of an LUC holder | (1) UAS operations in STS-01 shall meet all of the following conditions: (a) be conducted with the unmanned aircraft kept in VLOS at all times; (b) be conducted in accordance with the operations manual referred to in point (1) of point UAS.STS-01.030; (c) be conducted over a controlled ground area comprising: (i) for the operation of an untethered unmanned aircraft: (A) the flight geography area; (B) the contingency area, with its external limit(s) at least 10 m beyond the limit(s) of the flight geography area; and (C) the ground risk buffer, which shall cover a distance beyond the external limit(s) of the contingency area that meets at least the following parameters (Minimum distance to be covered by the ground risk buffer for untethered unmanned aircraft): (ii) for operation of a tethered unmanned aircraft, a radius equal to the tether length plus 5 m and centred on the point where the tether is fixed over the surface of the earth. (d) be conducted at a ground speed of less than 5 m/s in the case of untethered unmanned aircraft; Regulation (EU) 2020/639 UAS.STS-01.020 UAS operations in STS-01 *‘controlled ground area’ means the ground area where the UAS is operated and within which the UAS operator can ensure that only involved persons are present; Regulation (EU) 2020/639 Article 2 - Definitions | (1) UAS operations in STS-01 shall meet all of the following conditions: (c) be conducted over a controlled ground area comprising: Regulation (EU) 2020/639 UAS.STS-01.020 UAS operations in STS-01 *‘controlled ground area’ means the ground area where the UAS is operated and within which the UAS operator can ensure that only involved persons are present; Regulation (EU) 2020/639 Article 2 - Definitions | (1) UAS operations in STS-01 shall meet all of the following conditions: (a) be conducted with the unmanned aircraft kept in VLOS at all times; Appendix 1 for standard scenarios supporting a declaration CHAPTER I — 1 STS-01 - VLOS OVER A CONTROLLED GROUND AREA IN A POPULATED ENVIRONMENT UAS.STS-01.020 UAS operations in STS-01 | In addition to the responsibilities defined in UAS.SPEC.060, the remote pilot: (2) during the flight: (c) shall have the ability to maintain control of the unmanned aircraft, except in the case of a lost command and control (C2) link; (d) shall operate only one unmanned aircraft at a time; Regulation (EU) 2020/639 UAS.STS-01.040 Responsibilities of the remote pilot | (1) UAS operations in STS-01 shall meet all of the following conditions: (f) be conducted with an unmanned aircraft which is marked as class C5 and complies with the requirements of that class, as defined in Part 16 of the Annex to Delegated Regulation (EU) 2019/945, and is operated with active and updated direct remote identification system. Regulation (EU) 2020/639 UAS.STS-01.020 UAS operations in STS-01 | Whenever an operation in the ‘specific’ category takes place within U-space airspace, the SORA will require characteristics of the airspace as an input. Notice of Proposed Amendment 2021-14 GM2 Article 3(1) U-space airspace 1. Where Member States designate U-space airspace for safety, security, privacy or environmental reasons such designation shall be supported by an airspace risk assessment. 2. All UAS operations in the U-space airspace shall be subject to at least the following mandatory U-space services: (a) the network identification service referred to in Article 8; (b) the geo-awareness service referred to in Article 9; (c) the UAS flight authorisation service referred to in Article 10; (d) the traffic information service referred to in Article 11. 3. For each U-space airspace, based on the airspace risk assessment referred to in paragraph 1, Member States may require additional U-space services selected from the services referred to in Articles 12 and 13. 4. For each U-space airspace, based on the airspace risk assessment referred to in paragraph 1 and using the criteria set out in Annex I, Member States shall determine: (a) the UAS capabilities and performance requirements; (b) the U-space services performance requirements; (c) the applicable operational conditions and airspace constraints. COMMISSION IMPLEMENTING REGULATION (EU) 2021/664 of 22 April 2021 on a regulatory framework for the U-space Article 3 U-space airspace
|  |  | 2 | 6 | A class C6 UAS shall comply with the requirements defined in Part 4, except those defined in paragraphs (2), (7) and (10). A class C3 UAS shall comply with the following: (1) have an MTOM of less than 25 kg, including payload, and have a maximum characteristic dimension of less than 3 m; In addition to C3 requirements, (1) have a maximum ground speed in level flight of not more than 50 m/s; (2) if it is equipped with a geo-awareness function, comply with paragraph (10) of Part 4; (3) during flight, provide the remote pilot with clear and concise information on the geographical position of the UA, its speed and its height above the surface or take-off point; (4) provide means to prevent the UA from breaching the horizontal and vertical limits of a programmable operational volume; (5) provide means for the remote pilot to terminate the flight of the UA, which shall: (a) be reliable, predictable, independent from the automatic flight control and guidance system and independent from the means to prevent the UA from breaching the horizontal and vertical limits as required in point (4); this applies also to the activation of this means; and (b) force the descent of the UA and prevent its powered horizontal displacement; (6) provide means to programme the UA trajectory; (7) provide the remote pilot with means to continuously monitor the quality of the command and control link and receive an alert when it is likely that the link is going to be lost or degraded to the extent of compromising the safe conduct of the operation, and another alert when the link is lost; (8) in addition to the information indicated in point (15)(a) of Part 4, include in the manufacturer’s instructions: (a) a description of the means to terminate the flight required in point (5); (b) a description of the means to prevent the UA from breaching the horizontal and vertical limits of the operational volume and the size of the contingency volume needed to accommodate position assessment error, reaction time and correction manoeuvre span; and (c) the distance most likely to be travelled by the UA after activation of the means to terminate the flight defined in point (5), to be considered by the UAS operator when defining the ground risk buffer. Regulation (EU) 2020/1058 PART 17 — Requirements for a class C6 unmanned aircraft system | In addition to the responsibilities defined in UAS.SPEC.050, the UAS operator shall: (11) ensure that: (a) the UAS is accompanied by the corresponding EU declaration(s) of conformity, including the reference to class C6; (b) the class C6 identification label is affixed to the unmanned aircraft. Regulation (EU) 2020/639 UAS.STS-02.030 Responsibilities of the UAS operator the conformity assessment procedure shall follow Modules B (EU-type examination) and C (Conformity to type based on internal production control) Modules B (EU-type examination) 6. Where the type meets the requirements of this Regulation, the notified body shall issue an EU-type examination certificate to the manufacturer. This certificate shall contain the name and address of the manufacturer, the conclusions of the examination, the relevant aspects of the requirements covered by the examination, the conditions (if any) for its validity, and the data necessary for the identification of the approved type. The certificate may have one or more annexes attached to it. Modules C (Conformity to type based on internal production control) 3. CE marking and EU declaration of conformity (1) The manufacturer shall affix the CE marking and, when relevant, the UA class identification label in accordance with Articles 15 and 16 of this Regulation to each product that is in conformity with the type described in the EU-type examination certificate and satisfies the applicable requirements set out in Parts 1 to 6, 16 and 17. (2) The manufacturer shall draw up a written EU declaration of conformity for each product type and keep it at the disposal of the national authorities for 10 years after the product has been placed on the market. The EU declaration of conformity shall clearly identify the product type for which it has been drawn up. A copy of the EU declaration of conformity shall be made available to the relevant authorities upon request. Regulation (EU) 2020/1058 PART 8 — Conformity assessment Modules B and C — EU-type examination and conformity to type based on internal production control | [6 empty] | In addition to the responsibilities defined in UAS.SPEC.060, the remote pilot shall: (2) during flight: (c) operate only one unmanned aircraft at a time; Regulation (EU) 2020/639 UAS.STS-02.040 Responsibilities of the remote pilot |  | UAS operations in STS-02 shall be conducted (7) by a remote pilot who holds: (a) a certificate of remote pilot theoretical knowledge for operations in standard scenarios, issued by the competent authority or by an entity designated by the competent authority of a Member State; (b) an accreditation of completion of the STS-02 practical skill training, in accordance with Attachment A to this Chapter and issued by: (A) an entity that has declared compliance with the requirements in Appendix 3 (Additional requirements for entities recognised by the competent authority and UAS operators that conduct practical skill training and assessment of remote pilots for operations covered by STS) and is recognised by the competent authority of a Member State; or (B) by an UAS operator that has declared to the competent authority of the Member State of registration, compliance with STS-02 and that has declared compliance with the requirements in Appendix 3 (Additional requirements for entities recognised by the competent authority and UAS operators that conduct practical skill training and assessment of remote pilots for operations covered by STS) (1) Theoretical knowledge examination The examination shall be defined in accordance with point 1 of Attachment A (REMOTE PILOT THEORETICAL KNOWLEDGE AND PRACTICAL SKILL EXAMINATION FOR STS-01) (2) Practical skill training and assessment In addition to the areas defined in point A.2 of Attachment A (REMOTE PILOT THEORETICAL KNOWLEDGE AND PRACTICAL SKILL EXAMINATION FOR STS-01) to Chapter I, the following areas shall be covered (a) BVLOS operations conducted under STS-02 Regulation (EU) 2020/639 ATTACHMENT A: REMOTE PILOT THEORETICAL KNOWLEDGE AND PRACTICAL SKILL FOR STS-02 REMOTE PILOT PRACTICAL TRAINING FOR STSs The instructor should gradually compile a ‘progress booklet’ to allow the monitoring of the training and the continuous evaluation of the practical skills of the student remote pilot. The progress booklet should be signed by the student remote pilot at the end of each practical training cycle. A record of the booklet should be kept for 5 years. When the student remote pilot reaches the desired level of competence, the organisation that provides the practical training issues an attestation of practical training. ED Decision 2022/002/R AMC1 UAS.STS-01.020(1)(e)(ii) UAS operations in STS-01 and UAS.STS-02.020(7)(b) UAS operations in STS-02 Practical training for STSs is provided as a ‘continuous evaluation’ of the student remote pilot by: (1) either a UAS operator that has declared compliance with: (a) the relevant STS(s) (the one(s) for which training and assessment are provided); and (b) the requirements of Appendix 3 to the Annex to the UAS Regulation; or (2) an entity that has declared compliance with the requirements of Appendix 3 to the Annex to the UAS Regulation. ED Decision 2022/002/R GM1 UAS.STS-01.020(1)(e)(ii) UAS operations in STS-01 and UAS.STS-02.020(7)(b) UAS operations in STS-02 |  |  |  | UAS operations in STS-02 shall be conducted: (1) in accordance with the operations manual referred to in point (1) of point UAS.STS-02.030; (2) over a controlled ground area entirely located in a sparsely populated environment including: (a) the flight geography area, (b) the contingency, which its external limit(s) shall be located at least 10 m beyond the limit(s) of the flight geography area, (c) a ground risk buffer covering a distance that is at least equal to the distance most likely to be travelled by the UA after activation of the means to terminate the flight specified by the UAS manufacturer in manufacturer’s instructions, considering the operational conditions within the limitations specified by the UAS manufacturer; (3) in an area where the minimum flight visibility is more than 5 km; (4) with the unmanned aircraft in sight of the remote pilot during the launch and recovery of the unmanned aircraft, unless the latter is the result of an emergency flight termination; (5) if no airspace observer is used in the operation, with the unmanned aircraft flying no further than 1 km from the remote pilot, with the unmanned aircraft following a pre-programmed trajectory when the unmanned aircraft is not in VLOS of the remote pilot; (6) if one or more airspace observers are used in the operation, it shall comply with all of the following conditions: (a) the airspace observer(s) are positioned in a manner allowing for an adequate coverage of the operational volume and the surrounding airspace with the minimum flight visibility indicated in point (3); (b) the unmanned aircraft is operated no further than 2 km from the remote pilot; (c) the unmanned aircraft is operated no further than 1 km from the airspace observer who is nearest to the unmanned aircraft; (d) the distance between any airspace observer and the remote pilot is not more than 1 km; (e) robust and effective communication means are available for the communication between the remote pilot and the airspace observer(s); Regulation (EU) 2020/639 UAS.STS-02.020 UAS operations in STS-02 *‘controlled ground area’ means the ground area where the UAS is operated and within which the UAS operator can ensure that only involved persons are present; Regulation (EU) 2020/639 Article 2 - Definitions | UAS operations in STS-02 shall be conducted: (2) over a controlled ground area entirely located in a sparsely populated environment including: (a) the flight geography area, (b) the contingency, which its external limit(s) shall be located at least 10 m beyond the limit(s) of the flight geography area, (c) a ground risk buffer covering a distance that is at least equal to the distance most likely to be travelled by the UA after activation of the means to terminate the flight specified by the UAS manufacturer in manufacturer’s instructions, considering the operational conditions within the limitations specified by the UAS manufacturer; Regulation (EU) 2020/639 UAS.STS-02.020 UAS operations in STS-02 *‘controlled ground area’ means the ground area where the UAS is operated and within which the UAS operator can ensure that only involved persons are present; Regulation (EU) 2020/639 Article 2 - Definitions | UAS operations in STS-02 shall be conducted: (3) in an area where the minimum flight visibility is more than 5 km; (4) with the unmanned aircraft in sight of the remote pilot during the launch and recovery of the unmanned aircraft, unless the latter is the result of an emergency flight termination; (5) if no airspace observer is used in the operation, with the unmanned aircraft flying no further than 1 km from the remote pilot, with the unmanned aircraft following a pre-programmed trajectory when the unmanned aircraft is not in VLOS of the remote pilot; (6) if one or more airspace observers are used in the operation, it shall comply with all of the following conditions: (a) the airspace observer(s) are positioned in a manner allowing for an adequate coverage of the operational volume and the surrounding airspace with the minimum flight visibility indicated in point (3); (b) the unmanned aircraft is operated no further than 2 km from the remote pilot; (c) the unmanned aircraft is operated no further than 1 km from the airspace observer who is nearest to the unmanned aircraft; (d) the distance between any airspace observer and the remote pilot is not more than 1 km; (e) robust and effective communication means are available for the communication between the remote pilot and the airspace observer(s); Appendix 1 for standard scenarios supporting a declaration CHAPTER II — STS-02 – BVLOS WITH AIRSPACE OBSERVERS OVER A CONTROLLED GROUND AREA IN A SPARSELY POPULATED ENVIRONMENT | In addition to the responsibilities defined in UAS.SPEC.060, the remote pilot shall: (2) during flight: the remote pilot shall:during flight: (b) have the ability to maintain control of the unmanned aircraft, except in the case of a lost command and control (C2) link; (c) operate only one unmanned aircraft at a time; Regulation (EU) 2020/639 UAS.STS-02.040 Responsibilities of the remote pilot | UAS operations in STS-02 shall be conducted: (8) with an unmanned aircraft which complies with all of the following conditions: (c) is operated with active and updated direct remote identification system Regulation (EU) 2020/639 UAS.STS-02.020 UAS operations in STS-02
| PDRA (predefined risk assessment) | SAIL Ⅱ equivalent | S01 | C5 equivalent | (b) PDRA characterisation and conditions The characterisation and conditions for this PDRA are summarised in Table PDRA-S01.1 below: 1.8 The UA should have an MTOM of less than 25 kg, including payload. 1.9 The UA should have a maximum characteristic dimension (e.g. wingspan, rotor diameter/area or maximum distance between rotors in case of a multirotor) of less than 3 m. 6.1 The UAS operator should use a UAS marked as class C5 and complies with the requirements of that class, as defined in Part 16 of the Annex to Regulation (EU) 2019/945. 6.2 As an alternative to point 6.1, the UAS operator may use a UAS that complies with the requirements of Part 16 of the Annex to Regulation (EU) 2019/945, except that the UAS does not need to: 6.2.1 bear a class C3 UAS or a class C5 UAS identification label; 6.2.2 be exclusively powered by electricity, if the UAS operator ensures that the environmental impact that is caused by the use of non-electric UAS is minimised; 6.2.3 include a notice that is published by EASA and provides the applicable limitations and obligations, as required by the UAS Regulation; and 6.2.4 include the manufacturer’s instructions for the UAS if it is privately built; however, information on its operation and maintenance, as well as on the training of the remote pilot, should be included in the OM. Note 1: The UAS can comply with point (9) of Part 4 of the Annex to Regulation (EU) 2019/945 by using an add-on that complies with Part 6 of the Annex to that Regulation. Note 2: If the UA does not bear a physical serial number that is compliant with standard ANSI/CTA-2063-A ‘Small Unmanned Aerial Systems Serial Numbers’ and/or does not have an integrated system of direct remote identification, it can comply with point (9) of Part 4 of the Annex to Regulation (EU) 2019/945 by using an add-on that complies with Part 6 of the Annex to that Regulation. Note 3: If the UAS is privately built, there may be no identification on the UA of its MTOM. In that case, the UAS operator should ensure that the MTOM of the UA, in the configuration of the UA before take-off, does not exceed 25 kg. ED Decision 2022/022/R AMC4 Article 11 Rules for conducting an operational risk assessment PREDEFINED RISK ASSESSMENT PDRA-S01 Version 1.1 EDITION January 2022 | Applicants see a document (Table PDRA-S01, S02, G01-G03) and declare compliance. ED Decision 2022/002/R AMC2,3,4,5,6 Article 11 Rules for conducting an operational risk assessment PREDEFINED RISK ASSESSMENT PDRA EDITION January 2022 Source: interview with EASA regulation experts |  |  |  | N/A (Applicants see a document (Table PDRA-S01, S02, G01-G03) and declare compliance. ED Decision 2022/002/R AMC2,3,4,5,6 Article 11 Rules for conducting an operational risk assessment PREDEFINED RISK ASSESSMENT PDRA EDITION January 2022) Source: interview with EASA regulation experts |  |  | 1.2 The remote pilot should operate only one UA at a time. ED Decision 2022/002/R AMC4 Article 11 Rules for conducting an operational risk assessment PREDEFINED RISK ASSESSMENT PDRA-S01 Version 1.1 EDITION January 2022 |  | 5.3 The remote pilot should: 5.3.2 be familiar with the manufacturer’s instructions provided by the manufacturer of the UAS; 5.3.4 hold a certificate of remote pilot theoretical knowledge, in accordance with Attachment A (REMOTE PILOT THEORETICAL KNOWLEDGE AND PRACTICAL SKILL EXAMINATION FOR STS-01) to Chapter I of Appendix 1 to the Annex to the UAS Regulation, which is issued by the competent authority or by an entity that is designated by the competent authority of a Member State; 5.3.5 hold an accreditation of completion of a practical-skills training course for this PDRA, in accordance with Attachment A (REMOTE PILOT THEORETICAL KNOWLEDGE AND PRACTICAL SKILL EXAMINATION FOR STS-01) to Chapter I of Appendix 1 to the Annex to the UAS Regulation, which is issued by: (a) an entity that has declared compliance with the requirements of Appendix 3 (Additional requirements for entities recognised by the competent authority and UAS operators that conduct practical skill training and assessment of remote pilots for operations covered by STS) to the Annex to the UAS Regulation and is recognised by the competent authority of a Member State; or (b) a UAS operator that has been authorised by the competent authority of the Member State of registration to operate according to this PDRA (or declared to the same competent authority, compliance with STS-01) and with the requirements of Appendix 3 to the Annex to the UAS Regulation. 5.3.6 If operations are conducted at a height between 120 and 150 m, the remote pilot should undergo additional theoretical knowledge training in the following topics: (a) raising awareness about the air risk and about the existence of other airspace users; (b) checking height determination/ limitation devices; and (c) using applicable procedures in case a manned aircraft is detected. ED Decision 2022/022/R AMC4 Article 11 Rules for conducting an operational risk assessment PREDEFINED RISK ASSESSMENT PDRA-S01 Version 1.1 EDITION January 2022 |  |  | (1) Before starting an UAS operation in the ‘specific’ category the UAS operator shall obtain an operational authorisation from the national competent authority of the Member State of registration, except: (a) when point UAS.SPEC.020 (Operational declaration) is applicable; or (b) the UAS operator holds an LUC with the appropriate privileges, in accordance with Part C of this Annex. (2) The UAS operator shall submit an application for an updated operational authorisation if there are any significant changes to the operation or to the mitigation measures listed in the operational authorisation. (3) The application for an operational authorisation shall be based on the risk assessment referred to in Article 11 and shall include in addition the following information: (a) the registration number of the UAS operator; (b) the name of the accountable manager or the name of the UAS operator in the case of a natural person; (c) the operational risk assessment; (d) the list of mitigation measures proposed by the UAS operator, with sufficient information for the competent authority to assess the adequacy of the mitigation means to address the risks; (e) an operations manual when required by the risk and complexity of the operation; (f) a confirmation that an appropriate insurance cover will be in place at the start of the UAS operations, if required by Union or national law. Regulation (EU) 2020/639 UAS.SPEC.030 Application for an operational authorisation SCOPE OF PRIVILEGES Within the terms of its approval, the LUC holder should be able: (b) without prior approval of the competent authority, to authorise one or more of the following types of own operations: (1) one based on a PDRA that requires an authorisation; (2) one based on one or more modifications of an STS (variants), which does not involve changes in the ConOps, the category of UAS used or the competencies of the remote pilots; or (3) one that does not correspond to a PDRA, but falls within a type of activity already performed by the UAS operator. In case of UAS operations that are conducted at SAIL V and VI, the competent authority requires the LUC holder to use a UAS with an EASA TC. In case of UAS operations that are conducted at SAIL III and IV, the competent authority specifies if the LUC holder is required to use a UAS with an EASA TC. ED Decision 2020/022/R AMC1 UAS.LUC.060 Privileges of an LUC holder | (b) PDRA characterisation and provisions The characterisation and conditions for this PDRA are summarised in Table PDRA-S01.1 below: 1.7 For the operation of a tethered UA, the area should have a radius equal to the tether length plus 5 m, and should be centred on the point of the surface of the Earth where the tether is fixed. 1.10 The remote pilot should maintain the UA within 120 m (unless making use of the option defined in point 1.12) from the closest point of the surface of the Earth. The measurement of the distances should be adapted according to the geographical characteristics of the terrain, such as plains, hills, and mountains. 1.11 When flying a UA within a horizontal distance of 50 m from an artificial obstacle that is taller than 105 m, the maximum height of the UAS operation may be increased up to 15 m above the height of the obstacle, at the request of the entity responsible for the obstacle. 1.12 When UAS operators intend to operate at a height above 120 m, up to 150 m, they should define a risk buffer according to point 3.8. (3.8 If the UAS operation is performed above 120 m and up to 150 m, the UAS operator should: 3.8.1 establish an air risk buffer to protect third parties in the air outside the operational volume; and 3.8.2 if the air risk buffer is part of controlled airspace, coordinate the operation with the respective ANSP; 3.8.3 develop appropriate procedures to not jeopardise other airspace users.) 1.13 The UA should be operated: 1.13.1 in uncontrolled airspace, unless different limitations are provided for by the Member States for their UAS geographical zones in areas where the probability of encountering manned aircraft is not low; or 1.13.2 in controlled airspace after coordination and flight authorisation in accordance with the published procedures for the area of operation, to ensure that the probability of encountering manned aircraft is low. Note: Airspace with an air risk that is classified as not higher than ARC-b can be considered having a low probability of encountering manned aircraft. 1.15 The UA should not be used to carry dangerous goods, except for dropping items in connection with agricultural, horticultural or forestry activities in which the carriage of the items does not contravene any other applicable regulations. ED Decision 2022/022/R AMC4 Article 11 Rules for conducting an operational risk assessment PREDEFINED RISK ASSESSMENT PDRA-S01 Version 1.1 EDITION January 2022 | (b) PDRA characterisation and conditions The characterisation and conditions for this PDRA are summarised in Table PDRA-S01.1 below: 1.6 UAS operations should be conducted over a controlled ground area. ED Decision 2022/022/R AMC4 Article 11 Rules for conducting an operational risk assessment PREDEFINED RISK ASSESSMENT PDRA-S01 Version 1.1 EDITION January 2022 *‘controlled ground area’ means the ground area where the UAS is operated and within which the UAS operator can ensure that only involved persons are present; Regulation (EU) 2020/639 Article 2 - Definitions | (a) Scope This PDRA addresses UAS operations that are conducted: (2) in VLOS of the remote pilot; (b) PDRA characterisation and conditions The characterisation and conditions for this PDRA are summarised in Table PDRA-S01.1 below: 1.5 VLOS distance from the remote pilot at all times. 1.14 The flight visibility should allow the remote pilot to conduct the entire flight in VLOS. ED Decision 2022/022/R AMC4 Article 11 Rules for conducting an operational risk assessment PREDEFINED RISK ASSESSMENT PDRA-S01 Version 1.1 EDITION January 2022 | (b) PDRA characterisation and conditions The characterisation and conditions for this PDRA are summarised in Table PDRA-S01.1 below: 1.2 The remote pilot should operate only one UA at a time. ED Decision 2022/022/R AMC4 Article 11 Rules for conducting an operational risk assessment PREDEFINED RISK ASSESSMENT PDRA-S01 Version 1.1 EDITION January 2022 | (b) PDRA characterisation and conditions The characterisation and conditions for this PDRA are summarised in Table PDRA-S01.1 below: 5.3 The remote pilot should: 5.3.8 During the flight: (f) activate the direct remote identification system Note 2: If the UA does not bear a physical serial number that is compliant with standard ANSI/CTA-2063-A ‘Small Unmanned Aerial Systems Serial Numbers’ and/or does not have an integrated system of direct remote identification, it can comply with point (9) of Part 4 (Requirements for a class C3 Unmanned aircraft system) of the Annex to Regulation (EU) 2019/945 by using an add-on that complies with Part 6 (Requirements for a direct remote identification add-on) of the Annex to that Regulation. ED Decision 2022/022/R AMC4 Article 11 Rules for conducting an operational risk assessment PREDEFINED RISK ASSESSMENT PDRA-S01 Version 1.1 EDITION January 2022
|  |  | S02 | C6 equivalent | (b) PDRA characterisation and conditions The characterisation and conditions for this PDRA are summarised in Table PDRA-S02.1 below: 1.7 The UA should have an MTOM of less than 25 kg, including payload. 1.8 The UA should have maximum characteristic dimensions (e.g. wingspan, rotor diameter/area or maximum distance between rotors in case of a multirotor) of less than 3 m. 1.9 The UA should have a maximum ground speed in level flight of not more than 50 m/s. 6.1 The UAS operator should use a UAS marked with a class C6 identification label and which complies with the requirements of that class, as defined in Part 17 of the Annex to Regulation (EU) 2019/945. 6.2 As an alternative to point 6.1, the UAS operator may use a UAS that complies with the requirements of Part 16 of the Annex to Regulation (EU) 2019/945, except that the UAS does not need to: 6.2.1 bear a class C3 or a class C6 UAS identification label; 6.2.2 be exclusively powered by electricity, if the UAS operator ensures that the environmental impact that is caused by the use of non-electric UAS is minimised; 6.2.3 include a notice that is published by EASA and provides the applicable limitations and obligations, as required by the UAS Regulation; and 6.2.4 include the manufacturer’s instructions for the UAS if it is privately built; however, information on its operation and maintenance, as well as on the training of the remote pilot, should be included in the OM. Note 1: The UAS can comply with point (9) of Part 4 of the Annex to Regulation (EU) 2019/945 by using an add-on that complies with Part 6 of the Annex to that Regulation. Note 2: If the UA does not bear a physical serial number that is compliant with standard ANSI/CTA-2063-A ‘Small Unmanned Aerial Systems Serial Numbers’ and/or does not have an integrated system of direct remote identification, it can comply with point (9) of Part 4 of the Annex to Regulation by using an add-on that complies with Part 6 of the Annex to that Regulation. Note 3: If the UAS is privately built, there may be no identification on the UA of its MTOM. In that case, the operator should ensure that the MTOM of the UA, in the configuration of the UA before take-off, does not exceed 25 kg. ED Decision 2022/022/R AMC5 Article 11 Rules for conducting an operational risk assessment PREDEFINED RISK ASSESSMENT PDRA-S02 Version 1.1 EDITION January 2022 | [7 empty] | 1.2 The remote pilot should operate only one UA at a time. ED Decision 2022/002/R AMC5 Article 11 Rules for conducting an operational risk assessment PREDEFINED RISK ASSESSMENT PDRA-S02 Version 1.1 EDITION January 2022 |  | 5.3 The remote pilot should: 5.3.2 be familiar with the manufacturer’s instructions provided by the manufacturer of the UAS; 5.3.4 hold a certificate of remote pilot theoretical knowledge, in accordance with Attachment A to Chapter II of Appendix 1 to the Annex to the UAS Regulation, which is issued by the competent authority or by an entity that is designated by the competent authority of a Member State; 5.3.5 hold an accreditation of completion of a practical-skills training course for this PDRA, in accordance with Attachment A to Chapter I of Appendix 1 to the Annex to the UAS Regulation, which is issued by: (a) an entity that has declared compliance with the requirements of Appendix 3 to the Annex to the UAS Regulation and is recognised by the competent authority of a Member State; or (b) a UAS operator that has been authorised by the competent authority of the Member State of registration to operate according to this PDRA (or declared to the same competent authority compliance with STS-01) and with the requirements of Appendix 3 to the Annex to the UAS Regulation; 5.3.6 if operations are conducted at a height between 120 and 150 m, receive additional theoretical knowledge training in the following topics: (a) raising awareness about the air risk and about the existence of other airspace users; (b) checking height determination/ limitation devices; (c) using procedures for the coordination between the remote pilot and the AO(s); (d) using the applicable procedures in case a manned aircraft is detected; ED Decision 2022/002/R AMC4 Article 11 Rules for conducting an operational risk assessment PREDEFINED RISK ASSESSMENT PDRA-S02 Version 1.1 EDITION January 2022 |  |  |  | (b) PDRA characterisation and provisions The characterisation and conditions for this PDRA are summarised in Table PDRA-S02.1 below: 1.10 The remote pilot should maintain the UA within 120 m (unless making use of the option defined in point 1.12) from the closest point of the surface of the Earth. The measurement of the distances should be adapted according to the geographical characteristics of the terrain, such as plains, hills, and mountains. 1.11 When flying a UA within a horizontal distance of 50 m from an artificial obstacle that is taller than 105 m, the maximum height of the UAS operation may be increased up to 15 m above the height of the obstacle at the request of the entity that is responsible for the obstacle. 1.12 The UAS operator may propose to operate at a height above 120 m, but up to 150 m. In that case, the UAS operator should define a risk buffer according to point 3.7. (3.7 If the UAS operation is performed above 120 m and up to 150 m, the UAS operator should: 3.7.1 establish an air risk buffer to protect third parties in the air outside the operational volume; and 3.7.2 if the air risk buffer is part of controlled airspace, coordinate the operations with the respective ANSP. 3.7.3 develop appropriate procedures to not jeopardise other airspace users.) 1.13 The UA should be operated: 1.13.1 in uncontrolled airspace, unless different limitations are provided for by the Member States for their UAS geographical zones in areas where the probability of encountering manned aircraft is not low; or 1.13.2 in controlled airspace after coordination and flight authorisation in accordance with the published procedures for the area of operation, to ensure that the probability of encountering manned aircraft is low. Note: Airspace with an air risk that is classified as not higher than ARC-b can be considered having a low probability of encountering manned aircraft. 1.14 The UA operation should be conducted in an area where the flight visibility is greater than 5 km. Note: Please refer to GM1 UAS.STS-02.020(3). 1.15 The UA should not be used to carry dangerous goods, except for dropping items in connection with agricultural, horticultural or forestry activities in which the carriage of the items does not contravene any other applicable regulations. ED Decision 2022/022/R AMC5 Article 11 Rules for conducting an operational risk assessment PREDEFINED RISK ASSESSMENT PDRA-S02 Version 1.1 EDITION January 2022 | (b) PDRA characterisation and conditions The characterisation and conditions for this PDRA are summarised in Table PDRA-S02.1 below: 1.6 UAS operations should be conducted over a controlled ground area. ED Decision 2022/022/R AMC5 Article 11 Rules for conducting an operational risk assessment PREDEFINED RISK ASSESSMENT PDRA-S02 Version 1.1 EDITION January 2022 *‘controlled ground area’ means the ground area where the UAS is operated and within which the UAS operator can ensure that only involved persons are present; Regulation (EU) 2020/639 Article 2 - Definitions | (b) PDRA characterisation and conditions The characterisation and conditions for this PDRA are summarised in Table PDRA-S02.1 below: 1.5.2 if no airspace observer (AO) is employed in the operation, with the UA no further than 1 km from the remote pilot; 1.14 The UA operation should be conducted in an area where the flight visibility is greater than 5 km. 4.2 If no AO is employed in the operation, the operation should be conducted with the UA flying no further from the remote pilot than the distance that is indicated in point 1.5.2 above and following a preprogrammed trajectory when the UA is not in the VLOS of the remote pilot 4.3 If one or more AOs are employed in the operation, the following conditions should be complied with: 4.3.1 the AO(s) should be positioned so as to adequately cover the operational volume and the surrounding airspace, having the minimum flight visibility that is indicated in point 1.14 above; 4.3.2 the UA should be operated no further than 1 km from the AO who is nearest to the UA; 4.3.3 the distance between any AO and the remote pilot should not be greater than 1 km; and 4.3.4 robust and effective means are available for communication between the remote pilot and the AO(s). ED Decision 2022/022/R AMC5 Article 11 Rules for conducting an operational risk assessment PREDEFINED RISK ASSESSMENT PDRA-S02 Version 1.1 EDITION January 2022 | The characterisation and conditions for this PDRA are summarised in Table PDRA-S02.1 below: 1.2 The remote pilot should operate only one UA at a time. ED Decision 2022/022/R AMC5 Article 11 Rules for conducting an operational risk assessment PREDEFINED RISK ASSESSMENT PDRA-S02 Version 1.1 EDITION January 2022 | (b) PDRA characterisation and provisions The characterisation and conditions for this PDRA are summarised in Table PDRA-S02.1 below: 5.3 The remote pilot should: 5.3.10 during the flight: (j) activate the direct remote identification system Note 2: If the UA does not bear a physical serial number that is compliant with standard ANSI/CTA-2063-A ‘Small Unmanned Aerial Systems Serial Numbers’ and/or does not have an integrated system of direct remote identification, it can comply with point (9) of Part 4 (Requirements for a class C3 Unmanned aircraft system) of the Annex to Regulation (EU) 2019/945 by using an add-on that complies with Part 6 (Requirements for a direct remote identification add-on) of the Annex to that Regulation. ED Decision 2022/022/R AMC5 Article 11 Rules for conducting an operational risk assessment PREDEFINED RISK ASSESSMENT PDRA-S02 Version 1.1 EDITION January 2022
|  |  | G01 | N/A | (b) PDRA characterisation and conditions The characterisation and conditions for this PDRA are summarised in Table PDRA-G01.1 below: 1.8 Maximum characteristic dimensions (e.g. wingspan, rotor diameter/area or maximum distance between rotors in case of a multirotor): 3 m 1.9 Typical kinetic energy (as defined in paragraph 2.3.1(k) of AMC1 to Article 11 of the UAS Regulation: up to 34 kJ ED Decision 2022/002/R AMC2 Article 11 Rules for conducting an operational risk assessment PREDEFINED RISK ASSESSMENT PDRA-G01 Version 1.2 EDITION January 2022 | [7 empty] | 1.2 The remote pilot should operate only one UA at a time. ED Decision 2022/002/R AMC2 Article 11 Rules for conducting an operational risk assessment PREDEFINED RISK ASSESSMENT PDRA-G01 Version 1.2 EDITION January 2022 |  | (c) When the UAS operation is conducted according to one of the STSs that are listed in Appendix 1 to the Annex of the UAS Regulation, the UAS operator should ensure that the remote pilot has the competency that is defined in the STSs. In all other cases, the UAS operator should propose to the competent authority, as part of the application, a theoretical knowledge training course for the remote pilot based on the elements that are listed in AMC1 UAS.OPEN.020(4)(b), in UAS.OPEN.040(3), in AMC1 UAS.OPEN.030(2)(c) and in Attachment A to the Annex of the UAS Regulation, which are relevant for the intended operation, complemented by the elements listed below. The UAS operator may use the same listed topics to propose also for the personnel in charge of duties essential to the UAS operation a theoretical knowledge training course with competency-based theoretical training specific to the duties of that personnel. (1) Aviation safety: (i) remote pilot records; (ii) logbooks and associated documentation; (iii) good airmanship principles; (iv) aeronautical decision-making; (v) ground safety; (vi) air safety; (vii) air proximity reporting; and (viii) advanced airmanship: (A) manoeuvres and emergency procedures; and (B) general information on unusual conditions (e.g. stalls, spins, vertical lift limitations, autorotation, vortex ring states). (2) Aviation regulations: (i) introduction to the UAS Regulation with focus on the ‘specific’ category; (ii) risk assessment, introduction to the SORA; and (iii) overview of the STSs and the PDRA. (3) Navigation: (i) navigational aids (e.g. GNSS) and their limitations; (ii) reading maps and aeronautical charts (e.g. 1:500 000 and 1:250 000, interpretation, specialised charts, helicopter routes, U-space service areas, and understanding of basic terms); and (iii) vertical navigation (e.g. reference altitudes and heights, altimetry). (4) Human performance limitations: (i) perception (situational awareness in BVLOS operations); (ii) fatigue: (A) flight duration within work hours; (B) circadian rhythm; (C) work stress; (D) vision problems; and (E) commercial pressure; (iii) attentiveness: (A) eliminating distractions; and (B) scan techniques; (iv) medical fitness (health precautions, alcohol, drugs, medication, etc.); and (v) environmental factors such as vision changes from orientation to the sun. (5) Airspace operating principles: (i) airspace classifications and operating principles; (ii) U-space; (iii) procedures for airspace reservation; (iv) aeronautical information publications (AIPs); and (v) NOTAMs. (6) General knowledge of UASs and external systems that support the operation of UASs: (i) differences between autonomy levels (e.g. automatic versus autonomous operations); (ii) loss of signal and system failure protocols — understanding the condition and planning for programmed responses such as returning to home, loiter, landing immediately; (iii) equipment to mitigate air and ground risks (e.g. flight termination systems); (iv) flight control modes; (v) the means to monitor the UA (its position, height, speed, C2 link, systems status, etc.); (vi) the means of communication with the VOs; and (vii) the means to support air traffic awareness. (7) Meteorology: (i) obtaining and interpreting advanced weather information: (A) weather reporting resources; (B) reports; (C) forecasts and meteorological conventions appropriate for typical UAS flight operations; (D) local weather assessments (including sea breeze, sea breeze front, and urban heat island); (E) low-level charts; and (F) METAR, SPECI, TAF; (ii) regional weather effects — standard weather patterns in coastal, mountain or desert terrains; and (iii) weather effects on the UA (wind, storms, mist, variation of wind with altitude, wind shear, etc.). (8) Technical and operational mitigation measures for air risks: (i) operations for which airspace observers (AOs) are employed; and (ii) principles of detect and avoid (DAA). (9) Operational procedures: (i) mission planning, airspace considerations, and site risk assessment: (A) measures to comply with the limitations and conditions applicable to the operational volume and to the ground risk buffer for the intended UAS operation; (B) UAS operations over a controlled ground area; (C) BVLOS operations; (D) use of UA VOs; (E) importance of on-site inspections, operation planning, pre-flight and operating procedures; (ii) multi-crew cooperation (MCC): (A) coordination between the remote pilot and other personnel (e.g. AOs) in charge of duties essential to the UAS operation; (B) crew resource management (CRM): (a) effective leadership; (b) working with others. (10) Managing data sources regarding: (i) where to obtain the data from; (ii) the security of the data; (iii) the quantity of the data needed; and (iv) the impact on the storage of data (c) emergency response plan (ERP) — the UAS operator should provide its personnel with competency-based theoretical training covering the ERP that includes the related proficiency requirements and recurrent training. (d) Both the training and the assessment should be appropriate to the level of automation of the intended UAS operation. ED Decision 2022/002/R AMC1 UAS.SPEC.050(1)(d) and UAS.SPEC.050(1)(e) Responsibilities of the UAS operator PRACTICAL-SKILLS TRAINING FOR THE REMOTE PILOT AND ALL PERSONNEL IN CHARGE OF DUTIES ESSENTIAL TO THE UAS OPERATION IN THE ‘SPECIFIC’ CATEGORY (a) Regarding the practical-skills training and assessment for the remote pilot, the UAS operator should consider the competencies that are defined in AMC2 UAS.OPEN.030(2)(b), complemented by the items listed below. The UAS operator should adapt the practical-skills training to the characteristics of the intended UAS operation and the functions available on the UAS. The UAS operator may use the same listed topics and may provide a practical training course also for all other personnel in charge of duties essential to the UAS operation. Appropriate simulators may be used to conduct some or all the tasks. (1) Preparation of the UAS operation: (i) implement the necessary measures to comply with the limitations and conditions applicable to the operational volume and to the ground risk buffer for the intended UAS operation in accordance with the OM procedures; (ii) follow the necessary procedures for UAS operations in controlled airspace, including a protocol to communicate with the ATC and obtain clearance and (iii) confirm that all necessary documents for the intended UAS operation are on-site; (iv) brief all participants on the planned UAS operation; (v) perform visual airspace scanning; and (vi) if AOs are employed, place them appropriately and brief them on the deconfliction scheme that includes phraseology. (2) Preparation for the flight: (i) ensure that all safety systems and functions, if installed on the UAS, including its height and speed limitation systems, flight termination system, and triggering system, are operational; and (ii) know the basic actions to be taken in the event of an emergency, including issues with the UAS, or a mid-air collision hazard arising during the flight. (3) Flight under abnormal conditions: (i) manage a partial or a complete power shortage of the UA propulsion system, while ensuring the safety of third parties on the ground; (ii) manage a situation of a non-involved person entering the operational volume or the controlled ground area, and take appropriate measures to maintain safety; and (iii) react to, and take the appropriate corrective actions for, a situation where the UA is likely to exceed the limits of both the flight geography (contingency procedures) and of the operational volume (emergency procedures) as they were defined during the flight preparation. (4) In general, emphasis should be placed on the following: (i) normal, contingency, and emergency procedures; (ii) skill tests combined with periodic proficiency checks; (iii) operational experience (with on-the-job training counting towards proficiency); (iv) pre-flight and post-flight procedures and documentation; (v) recurrent training (UAS / flight training device (FTD)); and (vi) remote pilot incapacitation. (b) The practical-skills training may be conducted with the UAS or on an FTD. Scenario-based training (SBT) with highly structured, real-world experience scripts for the intended UAS operation should be used to fortify personnel’s learning in an operational environment and improve situational awareness. SBT should include realistic normal, abnormal, and emergency scenarios that are drafted considering specific learning objectives. (c) The practical-skills training is checked during the assessment and can be provided using the actual UAS or an FTD appropriate to the intended UAS operation. (d) Initial and recurrent training (1) The UAS operator should ensure that specified minimum requirements regarding the time of the initial and recurrent training (e.g. duration and number of flight hours) are provided for in a manner that is acceptable and approved by the competent authority. (2) Depending on the training course, each of the topics shown in Table 1 below may require only overview training or in-depth training. In-depth training should be interactive and should include discussions, case-study reviews, and role play, as deemed necessary to enhance learning. In case of change or update of the SW/HW of the UAS, depending on the size of the changes, the UAS operator should define the level of training. ED Decision 2022/002/R AMC2 UAS.SPEC.050(1)(d) and UAS.SPEC.050(1)(e) Responsibilities of the UAS operator UAS OPERATION-SPECIFIC ENDORSEMENT MODULES Depending on the type and risk of the intended UAS operation, the UAS operator may propose, as part of the application for an operational authorisation, additional theoretical knowledge training in combination with the practical-skills training that is specific to the intended UAS operation as described in the OM. The practical-skills training should at least contain the practical competencies that are described in AMC2 UAS.OPEN.030(2)(b) ‘UAS operations in subcategory A2’, which may include relevant emergency and contingency procedures. However, the UAS operator may adapt that training to the level of automation of the UAS. During the practical-skills training, the remote pilot should list the relevant emergency and contingency procedures, which are defined in the OM and are peculiar to flight over known populated areas or over assemblies of people or increased air risk, in a given area of operation, and should describe the basic conditions for each kind of emergency as well as the related recovery techniques to be applied during flight for the emergencies that are defined in the OM. Depending on the criticality of the situation and on the available time to react, the remote pilot should memorise some procedures, while for other procedures, they may consult a checklist. The emergency and contingency procedures may involve also other personnel; in that case, the UAS operator should define the practical-skills training needed for them. The remote pilot only needs to complete the relevant operation-specific endorsement modules that reflect the intended UAS operation. For example, in case of transport of cargo, the remote pilot should complete the related training module ‘Transport and/or dropping of cargo’; however, if the cargo contains dangerous goods, then the remote pilot should also complete the training module ‘Transport of dangerous goods’. The assurance level of the operation-specific endorsement modules is determined by the related assurance integrity level (e.g. SAIL) according to the respective specific operational risk assessment. Relevant UAS operation-specific endorsement modules should be reflected in the documentation of the remote pilot’s competencies. The following UAS operation-specific endorsement modules and the areas to be covered are recommended: (a) night operations; (b) overflight (flight over known populated areas or over assemblies of people); (c) BVLOS operations; (d) low-altitude (below 500 ft) operations; (e) flights in non-segregated airspace; (f) transport and/or dropping of cargo; (g) transport of dangerous goods; (h) operations with multiple UASs and swarms; (i) UA launch and recovery using special equipment; (j) flying over mountainous terrain. ED Decision 2022/002/R AMC3 UAS.SPEC.050(1)(d) Responsibilities of the UAS operator |  |  |  | (b) PDRA characterisation and provisions The characterisation and conditions for this PDRA are summarised in Table PDRA-G01.1 below: 1.10 The maximum height of the operational volume should not be greater than 150 m (500 ft) above the overflown area (or any other altitude reference defined by the Member State). Note: In addition to the vertical limit of the operational volume, an air risk buffer is to be considered (see ‘Air risk’ under point 3 of this table). 1.11 The UA should be operated: 1.11.1 in uncontrolled airspace (corresponding to an air risk that can be classified as ARC-b); or 1.11.2 in a segregated area (corresponding to an air risk that can be classified as ARC-a); or 1.11.3 as otherwise established by the Member States in accordance with Article 15 (with an associated air risk that can be classified as not higher than ARC-b). 1.12 The UA should be operated in an area where flight visibility is greater than 5 km. Note: Please refer to GM1 UAS.STS-02.020(3). 1.13 The UA should not be used to carry dangerous goods, except for dropping items in connection with agricultural, horticultural or forestry activities in which the carriage of the items does not contravene any other applicable regulations. ED Decision 2022/002/R AMC2 Article 11 Rules for conducting an operational risk assessment PREDEFINED RISK ASSESSMENT PDRA-G01 Version 1.2 EDITION January 2022 | can fly over people but not over assemblies of people because of the following: (b) PDRA characterisation and conditions The characterisation and conditions for this PDRA are summarised in Table PDRA-G01.1 below: 1.7 UAS operations should be conducted over sparsely populated areas. ED Decision 2022/002/R AMC2 Article 11 Rules for conducting an operational risk assessment PREDEFINED RISK ASSESSMENT PDRA-G01 Version 1.2 EDITION January 2022 | (a) Scope This PDRA is the result of applying the methodology that is described in AMC1 Article 11(Rules for conducting an operational risk assessment) of the UAS Regulation to UAS operations that are conducted in the ‘specific’ category: (2) BVLOS of the remote pilot with visual air risk mitigation; (b) PDRA characterisation and provisions The characterisation and conditions for this PDRA are summarised in Table PDRA-G01.1 below: 1.6.1 If no AOs are employed: the UA is not operated further than 1 km (or other distance defined by the competent authority) from the remote pilot. 1.6.2 If AOs are employed: the range is not limited as long as the UA is not operated further than 1 km (unless a different distance is defined by the competent authority) from the AO who is nearest to the UA. 1.12 The UA should be operated in an area where flight visibility is greater than 5 km. ED Decision 2022/002/R AMC2 Article 11 Rules for conducting an operational risk assessment PREDEFINED RISK ASSESSMENT PDRA-G01 Version 1.2 EDITION January 2022 | The characterisation and conditions for this PDRA are summarised in Table PDRA-G01.1 below: 1.2 The remote pilot should operate only one UA at a time. ED Decision 2022/002/R AMC2 Article 11 Rules for conducting an operational risk assessment PREDEFINED RISK ASSESSMENT PDRA-G01 Version 1.2 EDITION January 2022 | (b) PDRA characterisation and provisions The characterisation and conditions for this PDRA are summarised in Table PDRA-G01.1 below: 6.16 The UAS has a unique serial number compliant with standard ANSI/CTA2063-A-2019, Small Unmanned Aerial Systems Serial Numbers, 2019, according to Article 40(4) of Regulation (EU) 2019/945. 6.17 the UAS is equipped with a remote identification system according to Article 40(5) of Regulation (EU) 2019/945. ED Decision 2022/002/R AMC2 Article 11 Rules for conducting an operational risk assessment PREDEFINED RISK ASSESSMENT PDRA-G01 Version 1.2 EDITION January 2022
|  |  | G02 | N/A | (b) PDRA characterisation and conditions The characterisation and conditions for this PDRA are summarised in Table PDRA-G01.1 below: 1.8 Maximum characteristic dimension (e.g. wingspan, rotor diameter/area or maximum distance between rotors in case of a multirotor): 3 m 1.9 Typical kinetic energy (as defined in paragraph 2.3.1(k) of AMC1 to Article 11 of the UAS Regulation: up to 34 kJ ED Decision 2022/002/R AMC3 Article 11 Rules for conducting an operational risk assessment PREDEFINED RISK ASSESSMENT PDRA-G02 Version 1.1 EDITION January 2022 | [7 empty] | 1.2 The remote pilot should operate only one UA at a time. ED Decision 2022/002/R AMC3 Article 11 Rules for conducting an operational risk assessment PREDEFINED RISK ASSESSMENT PDRA-G02 Version 1.1 EDITION January 2022 | [5 empty] | (b) PDRA characterisation and provisions The characterisation and conditions for this PDRA are summarised in Table PDRA-G02.1 below: 1.7 UAS operations should be conducted over sparsely populated areas. 1.10 The maximum height of the operation volume is limited by the size of the reserved or segregated airspace. Note: In addition to the vertical limit of the operational volume, an air risk buffer is to be considered (see ‘Air risk’ under point 3 of this table). 1.11 Operations should only be conducted in airspace that is reserved or segregated for the purpose of conducting UAS operations (corresponding to an air risk that can be classified as ARC-a). 1.12 If take-off and landing are conducted in VLOS of the remote pilot, the visibility should be sufficient to ensure that no people are in danger during the take-off/landing phase. The remote pilot should abort the take-off or landing in case people on the ground are in danger. 1.13 The UA should not be used to drop material or to carry dangerous goods, except for dropping items in connection with agricultural, horticultural or forestry activities where the carriage of such items does not contravene any other applicable regulations. ED Decision 2022/022/R AMC3 Article 11 Rules for conducting an operational risk assessment PREDEFINED RISK ASSESSMENT PDRA-G02 Version 1.1 EDITION January 2022 | can fly over people but not over assemblies of people because of the following: (b) PDRA characterisation and provisions The characterisation and conditions for this PDRA are summarised in Table PDRA-G02.1 below: 1.7 UAS operations should be conducted over sparsely populated areas. ED Decision 2022/022/R AMC3 Article 11 Rules for conducting an operational risk assessment PREDEFINED RISK ASSESSMENT PDRA-G02 Version 1.1 EDITION January 2022 | (a) Scope This PDRA is the result of applying the methodology that is described in AMC1 to Article 11(Rules for conducting an operational risk assessment) of the UAS Regulation to UAS operations conducted in the ‘specific’ category with the following main attributes: (2) BVLOS of the remote pilot; (b) PDRA characterisation and provisions The characterisation and conditions for this PDRA are summarised in Table PDRA-G02.1 below: 1.6 In flight: The range limit should be within the coverage of the direct C2 link coverage (radio line of sight), which ensures the safe conduct of the flight. 1.12 If take-off and landing are conducted in VLOS of the remote pilot, the visibility should be sufficient to ensure that no people are in danger during the take-off/landing phase. The remote pilot should abort the take-off or landing in case people on the ground are in danger. ED Decision 2022/022/R AMC3 Article 11 Rules for conducting an operational risk assessment PREDEFINED RISK ASSESSMENT PDRA-G02 Version 1.1 EDITION January 2022 | The characterisation and conditions for this PDRA are summarised in Table PDRA-G02.1 below: 1.2 The remote pilot should operate only one UA at a time. ED Decision 2022/022/R AMC3 Article 11 Rules for conducting an operational risk assessment PREDEFINED RISK ASSESSMENT PDRA-G02 Version 1.1 EDITION January 2022 | (b) PDRA characterisation and provisions The characterisation and conditions for this PDRA are summarised in Table PDRA-G02.1 below: 6.11 The UAS has a unique serial number compliant with standard ANSI/CTA2063-A-2019, Small Unmanned Aerial Systems Serial Numbers, 2019, according to Article 40(4) of Regulation (EU) 2019/945 6.12 The UAS is equipped with a remote identification system according to Article 40(5) of Regulation (EU) 2019/945. ED Decision 2022/022/R AMC3 Article 11 Rules for conducting an operational risk assessment PREDEFINED RISK ASSESSMENT PDRA-G02 Version 1.1 EDITION January 2022
|  |  | G03 | N/A | (b) PDRA characterisation and conditions The characterisation and conditions for this PDRA are summarised in Table PDRA-G01.1 below: 1.10 Maximum characteristic dimensions (e.g. wingspan, rotor diameter/area or maximum distance between rotors in the case of a multirotor): up to 3 m 1.11 Typical kinetic energy: up to 34 kJ ED Decision 2022/002/R AMC6 Article 11 Rules for conducting an operational risk assessment PREDEFINED RISK ASSESSMENT PDRA-G03 Version 1.0 EDITION January 2022 | [7 empty] | Not specified ED Decision 2022/002/R AMC6 Article 11 Rules for conducting an operational risk assessment PREDEFINED RISK ASSESSMENT PDRA-G03 Version 1.0 EDITION January 2022 at the difference of other PDRAs, the section level of human intervention does not specifically limit the operation to one pilot-one drone. However, my reading of the wording of that section implies that the operation is intended for one pilot-one drone. Source: interiew with EASA experts | [5 empty] | (a) Scope This PDRA is the result of applying the methodology described in AMC1 Article 11 of the UAS Regulation to UAS operations performed in the ‘specific’ category: Note 1: This PDRA has been tailored for routine automated surveillance operation and inspection of facilities and infrastructures. It may be used as a basis for other purposes and, thus, may require an additional risk assessment. Note 2: Many UAS operations under this PDRA may be conducted with a high level of automation, which should be considered by the competent authorities in terms of the required level of practical-skills training and assessment, as it should be proportionate to the lower level of intervention required by the remote pilot. (b) PDRA characterisation and provisions The characterisation and conditions for this PDRA are summarised in Table PDRA-G03.1 below: 1.9 UAS operations should be conducted: 1.9.1 over sparsely populated areas, and 1.9.2 over or up to 15 m horizontal distance from a facility or infrastructure at the request of the person or entity that is responsible for that facility or infrastructure. 1.12 The maximum height of the operational volume should not be greater than the size of the reserved or segregated airspace, if applicable, or the height defined according to para 3.9. Note: See point 3.10 defining the air risk buffer to be considered 1.13 The UA should be operated: (refer also to point 3.9) 3.9 The UAS operation should be conducted: 3.9.1 in ‘atypical airspace’ which, for the purpose of this PDRA, is one of the following: 3.9.1.1 in reserved or segregated airspace; the claim for ARC-a is met if a reserved or segregated airspace is established and approved for the purpose of conducting UAS operations under this PDRA, with the operational volume and air risk buffer, if applicable, being entirely contained in that reserved or segregated airspace; 3.9.1.2 at a height of the flight geography of less than 30 m; 3.9.1.3 when operating in the proximity of natural or artificial obstacles (e.g. trees, buildings, towers, cranes, fences, etc.) whose height is below 20 m, keeping the UA within the following distances: (i) 30 m horizontal distance; (ii) 15 m vertical distance from the top of the overflown obstacle; 3.9.1.4 when operating in the proximity of natural or artificial obstacles (e.g. trees, buildings, towers, cranes, fences, etc.) whose height is above 20 m, keeping the UA within the following distances: (i) 15 m horizontal distance; (ii) 15 m vertical distance from the top of the overflown obstacle; 3.9.2 away from all of the following: (i) any known permanent or temporary take-off and landings areas for all types of manned aircraft; this also includes parking lots, parks and other areas where helicopters occasionally operate from, as well as sites where police and helicopter emergency medical services (HEMS), and search and rescue (SAR) helicopters occasionally operate from in cases of accidents or other emergencies; (ii) known military aircraft low-flying routes; (iii) any other known low-level manned aircraft operations in the intended area of operation (e.g. balloon operations authorised en route below 500 ft); (iv) harbour/coastal areas where SAR operations may transit or operate; (v) any known areas where other unmanned aircraft operate (including areas for model aircraft clubs or associations). 1.13.1 in ‘atypical airspace’ that is included in uncontrolled airspace; 1.13.2 in controlled airspace which the competent authority has defined it meets ‘atypical airspace’ requirements and with the relevant coordination as defined by competent authority; or 1.14 If take-off and landing are conducted in VLOS of the remote pilot, the visibility should be sufficient to ensure that no people are in danger during the take-off /landing phase. The remote pilot should abort the take-off or landing in case people on the ground are in danger. 1.15 The UA should not be used to drop material or to carry dangerous goods, except for dropping items in connection with agricultural, horticultural or forestry activities where the carriage of such items does not contravene any applicable regulations. ED Decision 2020/022/R AMC6 Article 11 Rules for conducting an operational risk assessment PREDEFINED RISK ASSESSMENT PDRA-G03 Version 1.0 | can fly over people but not over assemblies of people because of the following: (b) PDRA characterisation and conditions The characterisation and conditions for this PDRA are summarised in Table PDRA-G03.1 below: 1.9 UAS operations should be conducted: 1.9.1 over sparsely populated areas, ED Decision 2022/022/R AMC6 Article 11 Rules for conducting an operational risk assessment PREDEFINED RISK ASSESSMENT PDRA-G03 Version 1.0 EDITION January 2022 | (a) Scope This PDRA is the result of applying the methodology described in AMC1 Article 11(Rules for conducting an operational risk assessment) of the UAS Regulation to UAS operations performed in the ‘specific’ category: (2) BVLOS of the remote pilot; (b) PDRA characterisation and conditions The characterisation and conditions for this PDRA are summarised in Table PDRA-G03.1 below: 1.8 In flight: The range limit should be within the C2 link direct coverage which ensures the safe conduct of the flight. 1.14 If take-off and landing are conducted in VLOS of the remote pilot, the visibility should be sufficient to ensure that no people are in danger during the take-off /landing phase. The remote pilot should abort the take-off or landing in case people on the ground are in danger. ED Decision 2022/022/R AMC6 Article 11 Rules for conducting an operational risk assessment PREDEFINED RISK ASSESSMENT PDRA-G03 Version 1.0 EDITION January 2022 | Not specified ED Decision 2022/022/R AMC6 Article 11 Rules for conducting an operational risk assessment PREDEFINED RISK ASSESSMENT PDRA-G03 Version 1.0 EDITION January 2022 at the difference of other PDRAs, the section level of human intervention does not specifically limit the operation to one pilot-one drone. However, my reading of the wording of that section implies that the operation is intended for one pilot-one drone. Source: interiew with EASA experts | (b) PDRA characterisation and conditions The characterisation and conditions for this PDRA are summarised in Table PDRA-G03.1 below: 6.15 The UAS bears a unique serial number compliant with standard ANSI/CTA2063-A-2019, Small Unmanned Aerial Systems Serial Numbers, 2019, according to Article 40(4) of Regulation (EU) 2019/945. 6.16 The UAS is equipped with a remote identification system according to Article 40(5) of Regulation (EU) 2019/945. ED Decision 2022/022/R AMC6 Article 11 Rules for conducting an operational risk assessment PREDEFINED RISK ASSESSMENT PDRA-G03 Version 1.0 EDITION January 2022
|  | SAIL Ⅲ and above *not existent |  | N/A | N/A | N/A | [6 empty] | N/A |  | N/A |  |  | N/A | N/A | N/A | N/A | N/A | N/A
| SORA | SAIL Ⅰ and Ⅱ |  | N/A | 1.3 Applicability (a) The methodology presented in this document is aimed at evaluating the safety risks involved with the operation of UAS of any class, size or type of operation (including military, experimental, research and development and prototyping). It is particularly suited, but not limited to, ‘specific’ operations for which a hazard and a risk assessment are required. ED Decision 2020/022/R AMC1 Article 11 Rules for conducting an operational risk assessment SPECIFIC OPERATIONS RISK ASSESSMENT EDITION December 2020 | the requirements for UAS used in low risk operations are defined by the SORA methodology. This is how it works in practice: The combination of the final GRC (Ground Risk Category) and residual ARC (Air Risk) provides the SAIL in accordance to table 5 of AMC 1 to Article 11 of Regulation 2019/947. SAIL I and II correspond to the low risk operations. Table 6 of AMC provide the correspondance between the SAIL and the robustness of the OSO (Operational Safety Objectives). This level of robustness Is in the vast majority Optional (O) or low (L) except for OSO#8, 11, 14 and 21 in SAIL II where the robustness is Medium (M). Annex E of the AMC provide for each OSO the detailed requirements corresponding to levels Low, Medium and High robustness. The OSO related to the design of the drones are #2 to 7 and # 11, 12, 18, 19, 20, and 24. The reading of the contents of Annex E using the robustness provided by table 6 for the OSO above should provide the requirements applicable to the UAS. OSO#02 UAS manufactured by competent and/or proven entity OSO#07 Inspection of the UAS (product inspection) to ensure consistency with the ConOps OSO#11 Procedures are in-place to handle the deterioration of external systems supporting UAS operations OSO#12 The UAS is designed to manage the deterioration of external systems supporting UAS operations OSO#18 Automatic protection of the flight envelope from human error OSO#19 Safe recovery from human error OSO#20 A human factors evaluation has been performed and the human machine interface (HMI) found appropriate for the mission OSO#24 UAS is designed and qualified for adverse environmental conditions ED Decision 2020/022/R AMC1 Article 11 Rules for conducting an operational risk assessment SPECIFIC OPERATIONS RISK ASSESSMENT (SOURCE JARUS SORA V2.0) EDITION December 2020 Source:interview with EASA regulation experts | [6 empty] | operator declares based on SORA (AMC1 Article 11 Rules for conducting an operational risk assessment) SPECIFIC OPERATIONS RISK ASSESSMENT EDITION December 2020 Source: Interview with EASA experts |  | (c) When the UAS operation is conducted according to one of the STSs that are listed in Appendix 1 to the Annex of the UAS Regulation, the UAS operator should ensure that the remote pilot has the competency that is defined in the STSs. In all other cases, the UAS operator should propose to the competent authority, as part of the application, a theoretical knowledge training course for the remote pilot based on the elements that are listed in AMC1 UAS.OPEN.020(4)(b), in UAS.OPEN.040(3), in AMC1 UAS.OPEN.030(2)(c) and in Attachment A to the Annex of the UAS Regulation, which are relevant for the intended operation, complemented by the elements listed below. The UAS operator may use the same listed topics to propose also for the personnel in charge of duties essential to the UAS operation a theoretical knowledge training course with competency-based theoretical training specific to the duties of that personnel. (1) Aviation safety: (i) remote pilot records; (ii) logbooks and associated documentation; (iii) good airmanship principles; (iv) aeronautical decision-making; (v) ground safety; (vi) air safety; (vii) air proximity reporting; and (viii) advanced airmanship: (A) manoeuvres and emergency procedures; and (B) general information on unusual conditions (e.g. stalls, spins, vertical lift limitations, autorotation, vortex ring states). (2) Aviation regulations: (i) introduction to the UAS Regulation with focus on the ‘specific’ category; (ii) risk assessment, introduction to the SORA; and (iii) overview of the STSs and the PDRA. (3) Navigation: (i) navigational aids (e.g. GNSS) and their limitations; (ii) reading maps and aeronautical charts (e.g. 1:500 000 and 1:250 000, interpretation, specialised charts, helicopter routes, U-space service areas, and understanding of basic terms); and (iii) vertical navigation (e.g. reference altitudes and heights, altimetry). (4) Human performance limitations: (i) perception (situational awareness in BVLOS operations); (ii) fatigue: (A) flight duration within work hours; (B) circadian rhythm; (C) work stress; (D) vision problems; and (E) commercial pressure; (iii) attentiveness: (A) eliminating distractions; and (B) scan techniques; (iv) medical fitness (health precautions, alcohol, drugs, medication, etc.); and (v) environmental factors such as vision changes from orientation to the sun. (5) Airspace operating principles: (i) airspace classifications and operating principles; (ii) U-space; (iii) procedures for airspace reservation; (iv) aeronautical information publications (AIPs); and (v) NOTAMs. (6) General knowledge of UASs and external systems that support the operation of UASs: (i) differences between autonomy levels (e.g. automatic versus autonomous operations); (ii) loss of signal and system failure protocols — understanding the condition and planning for programmed responses such as returning to home, loiter, landing immediately; (iii) equipment to mitigate air and ground risks (e.g. flight termination systems); (iv) flight control modes; (v) the means to monitor the UA (its position, height, speed, C2 link, systems status, etc.); (vi) the means of communication with the VOs; and (vii) the means to support air traffic awareness. (7) Meteorology: (i) obtaining and interpreting advanced weather information: (A) weather reporting resources; (B) reports; (C) forecasts and meteorological conventions appropriate for typical UAS flight operations; (D) local weather assessments (including sea breeze, sea breeze front, and urban heat island); (E) low-level charts; and (F) METAR, SPECI, TAF; (ii) regional weather effects — standard weather patterns in coastal, mountain or desert terrains; and (iii) weather effects on the UA (wind, storms, mist, variation of wind with altitude, wind shear, etc.). (8) Technical and operational mitigation measures for air risks: (i) operations for which airspace observers (AOs) are employed; and (ii) principles of detect and avoid (DAA). (9) Operational procedures: (i) mission planning, airspace considerations, and site risk assessment: (A) measures to comply with the limitations and conditions applicable to the operational volume and to the ground risk buffer for the intended UAS operation; (B) UAS operations over a controlled ground area; (C) BVLOS operations; (D) use of UA VOs; (E) importance of on-site inspections, operation planning, pre-flight and operating procedures; (ii) multi-crew cooperation (MCC): (A) coordination between the remote pilot and other personnel (e.g. AOs) in charge of duties essential to the UAS operation; (B) crew resource management (CRM): (a) effective leadership; (b) working with others. (10) Managing data sources regarding: (i) where to obtain the data from; (ii) the security of the data; (iii) the quantity of the data needed; and (iv) the impact on the storage of data (c) emergency response plan (ERP) — the UAS operator should provide its personnel with competency-based theoretical training covering the ERP that includes the related proficiency requirements and recurrent training. (d) Both the training and the assessment should be appropriate to the level of automation of the intended UAS operation. ED Decision 2022/002/R AMC1 UAS.SPEC.050(1)(d) and UAS.SPEC.050(1)(e) Responsibilities of the UAS operator |  |  | (1) Before starting an UAS operation in the ‘specific’ category the UAS operator shall obtain an operational authorisation from the national competent authority of the Member State of registration, except: (a) when point UAS.SPEC.020 (Operational declaration) is applicable; or (b) the UAS operator holds an LUC with the appropriate privileges, in accordance with Part C of this Annex. (2) The UAS operator shall submit an application for an updated operational authorisation if there are any significant changes to the operation or to the mitigation measures listed in the operational authorisation. (3) The application for an operational authorisation shall be based on the risk assessment referred to in Article 11 and shall include in addition the following information: (a) the registration number of the UAS operator; (b) the name of the accountable manager or the name of the UAS operator in the case of a natural person; (c) the operational risk assessment; (d) the list of mitigation measures proposed by the UAS operator, with sufficient information for the competent authority to assess the adequacy of the mitigation means to address the risks; (e) an operations manual when required by the risk and complexity of the operation; (f) a confirmation that an appropriate insurance cover will be in place at the start of the UAS operations, if required by Union or national law. Regulation (EU) 2020/639 UAS.SPEC.030 Application for an operational authorisation SCOPE OF PRIVILEGES Within the terms of its approval, the LUC holder should be able: (b) without prior approval of the competent authority, to authorise one or more of the following types of own operations: (1) one based on a PDRA that requires an authorisation; (2) one based on one or more modifications of an STS (variants), which does not involve changes in the ConOps, the category of UAS used or the competencies of the remote pilots; or (3) one that does not correspond to a PDRA, but falls within a type of activity already performed by the UAS operator. In case of UAS operations that are conducted at SAIL V and VI, the competent authority requires the LUC holder to use a UAS with an EASA TC. In case of UAS operations that are conducted at SAIL III and IV, the competent authority specifies if the LUC holder is required to use a UAS with an EASA TC. ED Decision 2020/022/R AMC1 UAS.LUC.060 Privileges of an LUC holder ‘GENERIC’ VERSUS ‘PRECISE’ OPERATIONAL AUTHORISATION According to Article 12 of the UAS Regulation, a competent authority may decide to grant a ‘generic’ operational authorisation, i.e. an operational authorisation that is applicable to an indefinite number of flights taking place in locations generically identified, during the period of validity of the operational authorisation. (Contrary to the ‘generic’ operational authorisation, an operational authorisation that is limited to the number of flights and/or to known locations identified by geographical coordinates will be called ‘precise’ operational authorisation.) CONDITIONS FOR ISSUING A ‘GENERIC’ OPERATIONAL AUTHORISATION A ‘generic’ operational authorisation does not contain any precise location (geographical coordinates) but applies to all locations that meet the approved conditions/limitations (e.g. density of population of the operational and adjacent area, class of airspace of the operational and adjacent area, maximum height, etc.). The UAS operator is responsible for checking that each flight they conduct: — meets the mitigations and operational safety objectives derived from the SORA and the requirements listed in the operational authorisation; and — takes place in an area whose characteristics and local conditions are consistent with the GRC and ARC classification of the SORA as approved by the NAA. The UAS operator should anyhow check whether their MS has published a geographical zone in the area of operation according to Article 15 of the UAS Regulation, requiring a flight authorisation (e.g. may be the case for the areas covered by U-Space). A flight authorisation should not be confused with an operational authorisation. The criteria to determine whether a UAS operator is eligible for a ‘generic’ operational authorisation are the following: 1. The limitations regarding the operational scenario, the operational volume and the buffers defined by the operational authorisation are expressed in such a way that it is simple for the UAS operator to ensure compliance with those limitations. It will usually be easier for the UAS operator to ensure compliance when the conditions are unambiguous and not open to interpretation. This is the case, for instance, when: — a controlled ground area is required, or the density of population is very low; — the operation takes place in segregated airspace. In this regard, ‘generic’ operational authorisations may be relevant for operations conducted according to PDRA-Sxx, since the conditions are similar to the ones of the declarative STS and it is relatively easy for the UAS operator to ensure compliance with those conditions. As a rule of thumb, a ‘precise’ operational authorisation rather than a ‘generic’ one may be more appropriate when the iGRC ≥ 4 or the iARC ≥ ARC-c. 2. The strategic mitigation measures, if any, are not open to interpretation or difficult to implement. The use of some strategic measure mitigation (M1 for GRC or Step 5 for ARC) often prompt debate between the UAS operator and the NAA regarding the relevance/validity of the data sources (density of population, density/type of traffic in given airspace, etc.), and the efficiency of the proposed strategic mitigation measures. Furthermore, some of these measures are difficult to implement and it is not always possible for the NAA to simply trust the capacity of the UAS operator to do so. For instance, the following examples show measures that are difficult to implement / open to interpretation: — achieving a local reduction of the density of population; — ensuring the absence of uninvolved persons in very large, controlled ground areas, or reserving large, controlled ground areas in densely populated environments; — starting an operation in airspace that requires a new protocol with the ANSP/ATSP, etc. Note: In the future, qualified service for strategic deconfliction (U-space) may be a valid mitigation measure for a ‘generic’ operational authorisation. 3. The NAA has assessed the capacity of the UAS operator to identify/assess the local conditions The UAS operator should have a diligent and documented process to identify/assess the local conditions and their compliance to the limitations given by the authorisation (in the operations manual (OM)). The UAS operator should train its personnel to assess the operational volume, buffers and mitigations in order to prepare for the next operations. The UAS operator should also document and record the assessment of locations (e.g. in mission files), so that adherence to this process can be verified by the NAA on a regular basis. For simple operations where Criteria 1 and 2 are met, the NAA may decide to issue the ‘generic’ operational authorisation first and assess the robustness of the procedures through continuous oversight. For complex operations where Criteria 1 and 2 are not met, then the third criterion is paramount. While the NAA may be confident enough to directly issue a ‘generic’ operational authorisation, it may also decide to add some restrictions for the locations that are valid for the first one (or more) operations. The UAS operator should provide evidence to the NAA that the process defined in Criterion 3 has been followed, and the area and local conditions identified by the UAS operator comply with the authorisation. The NAA will review the evidence (as for a ‘precise’ authorisation) and confirm in written to the operator that their analysis is satisfactory. Once the NAA has enough evidence or confidence that the UAS operator is able to complete the assessments on its own, the restrictions on the location may be withdrawn. Eventually, a LUC may be appropriate to demonstrate this capacity (see below). DIFFERENCES BETWEEN A ‘GENERIC’ OPERATIONAL AUTHORISATION AND A LUC An operational authorisation where the locations are generically identified may to some extent be traced to some privileges granted to a LUC holder: the UAS operator can schedule new flights without receiving a new operational authorisation for each of them. However, a LUC offers more flexibility than a generic operational authorisation by allowing a UAS operator to have different level of privileges, including the possibility to start new types of operations or use previously non-validated types of UASs. On the other hand, a ‘generic’ operational authorisation does not require the UAS operator to formally implement a management system. Such a management system would be disproportionate for low-risk operations (such as PDRA-Sxx) (see Criterion 2). However, the more requirements are derived from the SORA and the conditions of the operational authorisations are difficult to check and to comply with, the more robust and reliable the processes and the organisation of the UAS operator need to be to ensure the absence of deviation. Eventually, a LUC becomes necessary when the risk of deviation from these procedures is high and when deviating from the validated conditions greatly increases the risk of the operation. The LUC management system will be needed to ensure compliance with the procedures of the UAS operator through an independent process. In this regard, a LUC may be more relevant than a ‘generic’ operational authorisation in the following cases: — for SAIL ≥ 4 operations (due to OSO#1 ‘Ensure the UAS operator is competent and/or proven’ with a ‘high’ level of robustness); or — for SAIL ≥ 3 operations, when strategic ground risk mitigation (M1) or strategic air risk mitigation (Step 5) is applied, to make sure that the applicant exhibits the right safety culture to perform a location risk assessment. ED Decision 2022/002/R GM2 UAS.SPEC.030(2) Application for an operational authorisation | The methodology presented in this document is aimed at evaluating the safety risks involved with the operation of UAS of any class, size or type of operation (including military, experimental, research and development and prototyping). It is particularly suited, but not limited to, ‘specific’ operations for which a hazard and a risk assessment are required. ED Decision 2020/022/R AMC1 Article 11 Rules for conducting an operational risk assessment SPECIFIC OPERATIONS RISK ASSESSMENT EDITION December 2020 |  |  |  | 5. Each UA intended to be operated in the ‘specific’ category and at a height below 120 meters shall be equipped with a remote identification system that allows: (a) the upload of the UAS operator registration number required in accordance with Article 14 of Implementing Regulation (EU) 2019/947 and any additional number provided by the registration system. The system shall perform a consistency check verifying the integrity of the full string provided to the UAS operator at the time of registration. In case of inconsistency, the UAS shall emit an error message to the UAS operator; (b) the periodic transmission of at least the following data, in real time during the whole duration of the flight, in a way that it can be received by existing mobile devices: (i) the UAS operator registration number and the verification code provided by the Member State during the registration process unless the consistency check defined in point(a) is not passed; (ii) the unique serial number of the UA compliant with paragraph 4 or, if the UA is privately built, the unique serial number of the add on, as specified in Part 6 of the Annex; (iii) the time stamp, the geographical position of the UA and its height above the surface or take-off point; (iv) the route course measured clockwise from true north and ground speed of the UA; (v) the geographical position of the remote pilot; (vi) an indication of the emergency status of the UAS. (c) to reduce the ability of tampering the functionality of the direct remote identification system. Regulation (EU) 2020/1058 Article 40 - Requirements for UAS operated in the ‘certified’ and ‘specific’ categories except when conducted under a declaration | 1. Where Member States designate U-space airspace for safety, security, privacy or environmental reasons such designation shall be supported by an airspace risk assessment. 2. All UAS operations in the U-space airspace shall be subject to at least the following mandatory U-space services: (a) the network identification service referred to in Article 8; (b) the geo-awareness service referred to in Article 9; (c) the UAS flight authorisation service referred to in Article 10; (d) the traffic information service referred to in Article 11. 3. For each U-space airspace, based on the airspace risk assessment referred to in paragraph 1, Member States may require additional U-space services selected from the services referred to in Articles 12 and 13. 4. For each U-space airspace, based on the airspace risk assessment referred to in paragraph 1 and using the criteria set out in Annex I, Member States shall determine: (a) the UAS capabilities and performance requirements; (b) the U-space services performance requirements; (c) the applicable operational conditions and airspace constraints. COMMISSION IMPLEMENTING REGULATION (EU) 2021/664 of 22 April 2021 on a regulatory framework for the U-space Article 3 U-space airspace
|  | SAIL Ⅲ |  |  |  | Manufacturers of UAS for operations in SAIL III and IV may voluntarily apply for a Type Certificate (TC) or a Restricted Type Certificate (RTC) according to Regulation (EU) 748/2012 (Part 21). However, it is not foreseen that for such operation, a TC or a RTC would be requested by national competent authorities, since this would also require the application of production organisation and continuing airworthiness regulations, imposing requirements which are considered not proportionate for this range of products. In cases of voluntary applications for a TC, EASA will apply the certification process defined in Part 21, complemented by the content of DOARI 2020-014 for the initial investigation of the design organisation. Guidelines on Design verification of UAS operated in the ‘specific’ category and classified in SAIL III and IV (1. Background) FO.CSERV.00198 – Application form for Unmanned Aircraft System Design Verification (https://www.easa.europa.eu/en/downloads/128278/en) Compliance Matrix for design verification projects (https://www.easa.europa.eu/en/downloads/128952/en) | 1. Applicability This MoC is applicable to: - UAS design verification / type certification for operation in the specific category with SAIL III 4. Compliance with SC Light UAS This MoC substantiates the following requirements of SC Light UAS : Light-UAS.2100 Mass and centre of gravity (a), (b) Light-UAS.2105 Performance data Light-UAS.2135 Controllability, manoeuvrability and stability Light-UAS.2160 Vibration and buffeting Light-UAS.2240 Structural durability Light-UAS.2250 Design and construction principles(a) Light-UAS.2260 Materials and Processes Light-UAS.2300 UA flight control systems Light-UAS.2305 Landing gear systems Light-UAS.2375 Payload Accommodation(a)(1) Light-UAS.2380 Ancillary Equipment not permanently installed on the UA(c) Light-UAS.2400 Lift/Thrust/Power systems installation(a), (b), (d) Light-UAS.2405 Lift/Thrust/Power System Integrity Light-UAS.2410 Lift/Thrust/Power Endurance and durability Light-UAS.2415 Lift/Thrust/Power Calibration, Ratings and Operational Limitations Light-UAS.2430 Energy storage and distribution systems Light-UAS.2500 Systems and equipment function - General(b) Light-UAS.2510 Equipment, Systems and Installation(partial) Light-UAS.2511 Containment Light-UAS.2528 UAS Envelope protection Function Light-UAS.2529 UAS Navigation Function Light-UAS.2575 Command, Control and Communication Contingency(a) Light-UAS.2602 Command Unit Light-UAS.2605 Command Unit Installation and operation information(c), (d) Light-UAS.2615 Flight, navigation, and thrust/lift/power system instruments(a) Light-UAS.2715 C2 Link Performances Light-UAS.2720 C2 Link Performance monitoring Light-UAS 2512 Mitigation Means linked with Design is addressed by EASA with dedicated MoC. Functional Test Based Means of Compliance with SC Light-UAS | Light-UAS.2000 Applicability and Definitions (a) This Special Condition prescribes objective airworthiness standards for the issuance of the type certificate, and changes to this type certificate, for Unmanned Aircraft (UA): (1) intended to be operated in the Specific category and whose operation is demonstrated to be medium risk; (2) with MTOMs not exceeding 600 kg; (3) not transporting humans; and (4) operated with intervention of the remote pilot or autonomous. “Medium risk” is herein utilized to refer to those operations classified at SAIL III and IV (see also note 1). A voluntary certification for operation in SAIL III and IV is always possible. Additionally, as explained by the EASA AMC and GM, the Competent Authority may still require an EASA validation of the compliance of the UAS and/or its components with the design related OSOs (Operational Safety Objectives) and mitigation means, in accordance with point (2)(17) of Article 40 of Regulation (EU) 2019/947. Such validation should be requested in all cases in which the Competent Authority decides to not relay on the Operator’s declaration for OSOs and mitigation means linked to design. In this case EASA will validate the achievement of the design integrity and mitigation means 3, and will issue a type certificate (or restricted type certificate) which will provide evidence that all design related OSOs, design related mitigation means and containment requirement are complied with. Special Condition Light Unmanned Aircraft Systems - Medium Risk 01
|  | SAIL Ⅳ |  |  |  |  | N/A
|  | SAIL Ⅴ and Ⅵ |  |  |  | EASA will issue for UAS operated in SAIL V and VI a Type Certificate (TC) or a Restricted Type Certificate (RTC) according to Regulation (EU) 748/2012 (Part 21). Guidelines on Design verification of UAS operated in the ‘specific’ category and classified in SAIL III and IV |  | In addition to the requirements for Medium Risk, following changes are applied to High Risk. On 17 December 2020 EASA adopted Special Condition Light UAS Medium Risk is. 01 (SC Light-UAS Medium Risk 01 is.01), applicable to SAIL III and IV of the specific category of operation. Special Condition Light UAS High Risk, applicable to SAIL V and VI, can be obtained from the SC Light-UAS Medium Risk 01 is.01 applying the changes below. Light-UAS.2000 Applicability and Definitions (a) (…): (1) intended to be operated in the Specific category and whose operation is demonstrated to be high risk; Light-UAS.2375 Payload Accommodation (a) (…) (1) prevent hazards to the UA or to third parties during normal operation, and Light-UAS.2510 Equipment, systems and installation The medium risk requirement is substituted with: (a) The equipment and systems identified in Light-UAS.2500, considered separately and in relation to other systems, must be designed and installed such that: (1) Each catastrophic failure condition is extremely improbable and does not result from a single failure; (2) Each hazardous failure condition is extremely remote; and (3) Each major failure condition is remote. (b) The operation of equipment and systems not covered by Light-UAS.2505 and Light-UAS 2510 must not cause a hazard throughout the operating and environmental limits for which the UAS is certified. Note: MoC for Light UAS 2510 SAIL V and VI will be developed in coherence with safety objectives provided by AMC to Article 11 of Regulation (EU) 2019/947 in terms of probability of loss of control per flight hour Light-UAS.2515 Electrical and electronic system lightning protection The following requirement is added: Each electrical and electronic system that performs a function, the failure of which would significantly reduce the capability of the UAS or the ability of the remote crew to respond to an adverse operating condition, must be designed and installed such that the system recovers normal operation of that function in a timely manner after the UAS is exposed to lightning. Light-UAS.2520 High-Intensity Radiated Fields (HIRF) Protection The following requirement is added: Each electrical and electronic system that performs a function, the failure of which would significantly reduce the capability of the UAS or the ability of the remote crew to respond to an adverse operating condition, must be designed and installed such that the system recovers normal operation of that function in a timely manner after the UAS is exposed to the HIRF environment. Special Condition Light Unmanned Aircraft Systems - High Risk 01
i
Certified |  |  |  | N/A | 1. The design, production and maintenance of UAS shall be certified if the UAS meets any of the following conditions: (a) it has a characteristic dimension of 3 m or more, and is designed to be operated over assemblies of people; (b) it is designed for transporting people; (c) it is designed for the purpose of transporting dangerous goods and requiring a high level of robustness to mitigate the risks for third parties in case of accident; (d) it is intended to be used in the ‘specific’ category of operations defined in Article 5 of Implementing Regulation (EU) 2019/947 and in the operational authorisation to be issued by the competent authority, following a risk assessment provided for in Article 11 of Implementing Regulation (EU) 2019/947, considers that the risk of the operation cannot be adequately mitigated without the certification of the UAS. Regulation (EU) 2020/1058 Article 40 - Requirements for UAS operated in the ‘certified’ and ‘specific’ categories except when conducted under a declaration | Part 21 is applicable (See NPA 2022-06) detailed technical requirements are under development Source: interview with EASA regulation experts |  |  | 7. The owner of an unmanned aircraft whose design is subject to certification shall register the unmanned aircraft. The nationality and registration mark of an unmanned aircraft shall be established in line with ICAO Annex 7. An unmanned aircraft cannot be registered in more than one State at a time. Regulation (EU) 2020/639 Article 14 - Registration of UAS operators and certified UAS | Not required Source: interview with EASA regulation experts | Planned to be defined in 2023 Source: interview with EASA regulation experts |  | To be defined Source: interview with EASA regulation experts | To be defined eg. transport of people Source: interview with EASA regulation experts | Intended to have a license but details are not defined. Source: interview with EASA regulation experts |  | Minimum age is likely to be mandated Source: interview with EASA regulation experts | It is likely to have air operator certificate (no need to have authorization) and additional approval may be needed for particular operations. (See NPA 2022-06 operational requirements for urban air mobility) Source: interview with EASA regulation experts | (b) Boundary between ‘specific’ and ‘certified’ A UAS operation belongs to the ‘certified’ category when, based on the risk assessment, the competent authority considers that the risk cannot be mitigated adequately without the: — certification of the airworthiness of the UAS; — certification of the UAS operator; — licensing of the remote pilot, unless the UAS is fully autonomous. UAS operations are always considered to be in the ‘certified’ category when they: — are conducted over assemblies of people with a UA that has characteristic dimensions of 3 m or more; or — involve the transport of people; or — involve the carriage of dangerous goods that may result in a high risk for third parties in the event of an accident. ED Decision 2019/021/R GM1 Article 3 Categories of UAS operations |  |  | To be defined Source: interview with EASA regulation experts | Likely to be equipped depending on ongoing rulemaking Source: interview with EASA regulation experts | 1. Where Member States designate U-space airspace for safety, security, privacy or environmental reasons such designation shall be supported by an airspace risk assessment. 2. All UAS operations in the U-space airspace shall be subject to at least the following mandatory U-space services: (a) the network identification service referred to in Article 8; (b) the geo-awareness service referred to in Article 9; (c) the UAS flight authorisation service referred to in Article 10; (d) the traffic information service referred to in Article 11. 3. For each U-space airspace, based on the airspace risk assessment referred to in paragraph 1, Member States may require additional U-space services selected from the services referred to in Articles 12 and 13. 4. For each U-space airspace, based on the airspace risk assessment referred to in paragraph 1 and using the criteria set out in Annex I, Member States shall determine: (a) the UAS capabilities and performance requirements; (b) the U-space services performance requirements; (c) the applicable operational conditions and airspace constraints. COMMISSION IMPLEMENTING REGULATION (EU) 2021/664 of 22 April 2021 on a regulatory framework for the U-space Article 3 U-space airspace
[12 empty] | i |  |  |  | i
Note on EJ177: ====== ID#AAAAkblt34E Yurie Kasuya (2022-11-29 12:04:36) AMC1 UAS.LUC.040 LUC manual ED Decision 2019/021/R UAS.LUC.050 Terms of approval of the LUC holder Regulation (EU) 2020/639
Note on EJ244: ====== ID#AAAAkblt34I Yurie Kasuya (2022-11-29 12:04:36) AMC1 UAS.LUC.040 LUC manual ED Decision 2019/021/R UAS.LUC.050 Terms of approval of the LUC holder Regulation (EU) 2020/639

## EASA法規制_和訳
UAS
カテゴリ | サブカテゴリ | [9 empty] | 運航者 |  |  |  | 操縦者 |  |  | 飛行許可 | 飛行 |  |  |  | 運航管理
|  |  |  | クラス | 特性 | 型式認証 |  | 機体認証 | 登録 | 品質保証 | 登録 |  | 1対多数機運航 | ユースケース(物流、農業等) | 技能証明 |  | 年齢制限 |  | 飛行条件 | 第三者上空飛行 | 目視内・外飛行 | 1対多運航 | リモートID | U-space
Open | A1 |  |  | 個人製造 | EASAウェブサイト(https://www.easa.europa.eu/en/faq/116452)によれば、クラスC0マークが貼付されたドローン、または個人製造で重量250gまでのドローンは、サブカテゴリA1で飛行可能となっている | Regulation (EU) 2020/639 UAS.OPEN.050 Responsibilities of the UAS operatorによれば、UAS運航事業者は、次のすべてに従うものとする (6) 委任規則 (EU) 2019/945の附属書のパート1から5に定義されたクラスの1つのUASによる飛行の場合、そのUASであることを確実にすること (a) 適切なクラスへの参照を含め、対応するEU適合宣言を添付すること (b) 関連するクラス識別ラベルが無人航空機に貼付されていること Regulation (EU) 2020/1058 PART 7 — Conformity assessment Module A — Internal production controlにおいて、クラス0、4、5、6のUASの要件について記述されている 1. 内部生産管理は，製造事業者がポイント2，3および4に規定する義務を履行し，当該製品が適用されるパート1，5，6，16又は17に規定する要件を満たすことを自らの責任で保証し宣言する適合性評価手順である 2. 技術文書：製造者は、本規則の第 17 条に従って技術文書を作成しなければならない。 3. 製造：製造者は，製造工程およびその監視によって，製造品が本編2項で述べた技術文書およびパート1，5，6，16又は17に規定する要求事項に適合することを保証するために必要なすべての措置を講じなければならない。 4. CE マーキングおよび EU 適合性宣言 (1) 製造者は、本規則第15条および第16条に従い、製品に適用されるパート1、5、6、16又は17に定める要件を満たす個々の製品に、CEマーキングおよび該当する場合はUAクラス識別ラベルを貼付しなければならない (2) 製造者は、製品のモデルごとに書面によるEU適合宣言書を作成し、技術文書とともに、製品が上市されてから10年間、国家当局が自由に利用できるように保管しなければならない。EU適合宣言は、作成された製品を明確に特定するものでなければならない。EU適合宣言の写しは、要請に応じて関係当局に提供されるものとする 5. 公認代理人：指令に明記されている場合に限り、製造者の代理人が、製造者に代わって、その責任において、ポイント4に定める製造者の義務を果たすことができる Regulation (EU) 2020/1058 PART 8 — Conformity assessment Modules B and C — EU-type examination and conformity to type based on internal production controlによれば、パート8に言及する場合、適合性評価手順はモジュールB (EU型審査) およびC (内部生産管理に基づく型式への適合性) に従うものとする モジュール B (EU 型式審査) 1. EU型式審査とは、適合性評価手順の中で、通知機関が製品の技術設計を審査し、製品の技術設計がパート1から6、16および17に規定する適用要件を満たしていることを検証および証明する部分である 2. EU型式審査は，ポイント3に言及した技術文書および証拠資料の審査による製品の技術設計の妥当性の評価に加えて，想定される生産を代表する，製品の一つ以上の重要部分(生産型式および設計型式の組み合わせ)の試験片の審査によって実施されなければならない 6. 型式がこの規則の要求事項を満たしている場合、通知機関は製造者にEU型式審査証明書を発行するものとする。この証明書には、製造者の名称および住所、審査の結論、審査で対象となった要求事項の関連する側面、その有効性に関する条件 (もしあれば) 、並びに承認された型式の識別に必要なデータが含まれるものとする。証明書には、1つ以上の附属書を添付してもよい モジュール C (内部生産管理に基づく型式への適合) 1. 内部生産管理に基づく型式への適合 1. 内部生産管理に基づく型式への適合は、適合性評価手順の一部であり、製造者がポイント 2 および 3 に定める義務を果たし、当該製品が EU 型式審査証明書に記載された型式に適合し、本規則の適用要件を満たすことを保証し宣言するもの 2. 製造：製造者は、製造工程およびその監視により、製造された製品がEU型式承認審査証明書に記載された型式およびパート1から6、16および17に規定された適用要件に適合するよう、必要なすべての措置を講じなければならない 3. CE マーキングおよびEU適合宣言 (1) 製造者は、EU型式検査証明書に記載された型式に適合し、パート1から6、16および17に定める適用要求事項を満たす各製品に、CEマーキングおよび必要に応じて本規則第15条および第16条に基づくUAクラス識別ラベルを貼付しなければならない (2) 製造者は、製品の型式ごとに書面によるEU適合宣言を作成し、製品が上市されてから10年間、国家当局が自由に使用できるように保管しなければならない。EU適合宣言書は、作成された製品の種類を明確に特定するものでなければならない。EU適合宣言の写しは、要請に応じて関係当局に提供される |  |  | EASAウェブサイト (https://www.easa.europa.eu/the-agency/faqs/drones-uas#category-registration-requirements) によれば、認定を受けない限り、ドローンは登録する必要がないと記述されている Regulation (EU) 2020/639 Article 14 - Registration of UAS operators and certified UASにおいて次のとおり記述されている 設計が認証を受けたUAの所有者はUAを登録しなければならない。UAの国籍記号および登録マークはICAO付録7に沿って設けられなければならない。UAは同時に複数の加盟国で登録することはできない | Regulation (EU) 2020/1058 PART 9 — Conformity assessment Module H — Conformity based on full quality assuranceにおいて次のとおり記述されている 完全品質保証に基づく適合とは、製造者が第2項および第5項に定める義務を履行し、当該製品がパート1から6、16および17に定める適用要件を満たすことを自らの責任において確保し宣言する適合性評価手順である 2. 製造 製造者は，3項に規定する当該製品の設計，製造，最終検査および試験について、承認された品質システムを運用し、4項に規定する監視を受けなければならない 3. 品質システム (1) 製造者は、自らが選択した通知機関に、当該製品の品質システムの審査申請を行わなければならない 申請書には、次の事項を含めなければならない (a) 製造者の氏名および住所、並びに承認代理人が申請する場合は、その氏名および住所 (b) 製造しようとする製品の種類ごとの技術文書で、該当する場合、パート10に規定する要素を含むもの (c) 品質システムに関する文書 (d) 他の通知機関に同一の申請を行っていないことを示す宣言書 (2) 品質システムは、製品が本規則の要求事項に適合することを確実にしなければならない 製造者が採用するすべての要素、要求事項および規定は、体系的かつ整然とした方法で、方針、手順および指示書の形で文書化しなければならない。この品質システムの文書化により、品質プログラム、計画、マニュアルおよび記録の一貫した解釈を可能にしなければならない この文書には、特に、次の事項が適切に記述されていなければならない (a) 品質目標、製品設計および品質に関する経営陣の組織構造、責任および権限 (b) 適用される規格を含む技術的設計仕様、および関連する整合規格が完全に適用されない場合、本規則の要求事項を満たすことを確実にするために使用される方法 (c) 対象となる製品の種類に係る製品を設計する際に使用される設計管理および設計検証の技術、プロセスおよび体系的な措置 (d) 対応する製造、品質管理および品質保証の技術、プロセスおよび使用される体系的な措置 (e) 製造前，製造中および製造後に実施される検査および試験，並びにそれらが実施される頻度 (f) 検査報告書および試験データ、校正データ、関係者の資格又は承認に関する報告書等の品質記録 (g) 要求される設計および製品品質の達成および品質システムの効果的な運用を監視するための手段 5. CE マーキングおよび EU 適合性宣言 製造者は、本規則の適用要件を満たす個々の製品に、CEマーキングおよび関連する場合には本規則第15条および第16条に基づくUASクラス識別ラベル並びに本編第3項(1)の通知機関の責任において後者の識別番号を貼付しなければならない 製造者は、製品の種類ごとに書面によるEU適合性宣言を作成し、製品が上市された後10年間、管轄当局の手元に置いておかなければならない。EU適合宣言書は、作成された製品の種類を特定するものでなければならない EU適合宣言の写しは、要請に応じて関係当局に提供されるものとする | Regulation (EU) 2020/639 Article 14 - Registration of UAS operators and certified UASにおいて次のとおり規定されている 5.UASの運航事業者は、自ら登録を行うものとする。 (a)以下のUAをOpenカテゴリで飛行する場合 i. 最大離陸重量が250g以上のもの、または衝撃を受けた場合に80J以上の運動エネルギーを人間に伝達することができるもの ii. 指令2009/48/ECに準拠しない限り、個人情報を取得できるセンサーを搭載しているもの |  | 許可されていない ED Decision 2019/021 AMC1 UAS.OPEN.060(2)(d) Responsibilities of the remote pilotにおいて、次のとおり記述されている UA の制御を維持する能力 (a) 遠隔操縦者は、(3) 一度に1機のUAのみ操縦すること | 追加の要件なし(STS、PDRA、SORAで補完される) | N/A |  | ED Decision 2019/021/R GM1 Article 9 Minimum age for remote pilotsにおいて次のとおり記述されている 1.OpenおよびSpecificカテゴリでUASを操作する遠隔操縦者の最低年齢は16歳とする 2. 以下の場合は、遠隔操縦者の最低年齢を求めないものとする： (a) 本規則の附属書Aに規定されるサブカテゴリA1で、指令2009/48/ECの意味における玩具である委任規則 (EU) 2019/945の附属書の第1部に定義されるUASクラスC0のUAS (b) 最大離陸重量が250g未満の個人製造のUA (c) 第1項および第8条(遠隔操縦者の能力に関する規則および手続)に従い、遠隔操縦者の直接の監督の下で操縦する場合 3. 加盟国は、自国内における飛行に関連する特定のリスクを考慮し、リスクに応じたアプローチにより、最低年齢を引き下げてもよい (a) Openカテゴリで飛行する遠隔操縦者(の引き下げ幅)については、4歳を上限とする (b) Specificカテゴリで飛行する遠隔操縦者(の引き下げ幅)については、2歳を上限とする 4. 加盟国が遠隔操縦者の最低年齢を引き下げた場合、それらの遠隔操縦者は、当該加盟国の領域においてのみUASの操縦を許可される UAS規則第9条(1)に定義された最低年齢に達していなくても、監督下にあれば、遠隔操縦者として行動してもよい。監督する遠隔操縦者は、いかなる場合においても、同条に規定された年齢要件を遵守しなければならない。最低年齢の引き下げは、遠隔操縦者にのみ適用されうる(監督者には適用されない)。監督者と若年の遠隔操縦者は共に遠隔操縦者として行動する能力を証明しなければならないため、Openカテゴリで遠隔操縦者として行動するための最低限の能力を証明するため、訓練を実施し試験に合格するための最低年齢は定義されていない | Regulation (EU) 2019/947 Article 3 - Categories of UAS operationsにおいて、次のとおり記述されている (a) 'open'カテゴリにおけるUAS運用は、事前の飛行許可および運用実施前のUAS運航事業者による運航宣言を必要としないものとする | ANNEX TO DELEGATED REGULATION (EU) 2019/945 PART 1 — Requirements for a class C0 Unmanned aircraft systemにおいて次のとおり規定されている クラスC0 UASは、以下に準拠すること (3) 離陸地点から到達可能な最大高度が120mに制限されていること | ED Decision 2019/021/R AMC1UAS.OPEN.020 (1) and (2) UAS operations in subcategory A1において次のとおり規定されている 原則として、群衆上空の飛行は禁止される。ただし、クラスC1とクラスC0のUAS、または最大離陸重量が250g未満の個人製造のUASは区別される。 (b) クラスC0のUASまたは最大離陸重量が250g未満の個人製造のUASが、第三者上空を飛行する可能性があることは認められるが、これは可能な限り避け、避けられない場合は細心の注意を払うこと | Regulation (EU) 2019/947 Article 4 - ‘Open’ category of UAS operationsにおいて次のとおり規定されている 1.飛行は、以下の要件を満たす場合に限り、OpenカテゴリのUAS飛行として分類されなければならない (d) 遠隔操縦者は、フォローミーモードで飛行する場合または附属書パートAに規定される補助者を使用する場合を除き、常にVLOSでUAを維持する | ED Decision 2019/021AMC1 UAS.OPEN.060(2)(d) Responsibilities of the remote pilotにおいてUA の制御を維持する能力が記述されている (a) 遠隔操縦者は、 (3) 一度に1機のUAのみを操作する Regulation (EU) 2021/1166 UAS.OPEN.060 Responsibilities of the remote pilotにおいて次のとおり記述されている (2) 飛行中、遠隔操縦者は (d) リンクが失われた場合又はフリーフライトのUAを操縦する場合を除き、UAの操縦を維持する能力を有すること | Annex to Delegated Reg 2019/945 PART 1 — Requirements for a class C0 Unmanned aircraft systemにはリモートIDの要件は言及されていない | COMMISSION IMPLEMENTING REGULATION (EU) 2021/664 of 22 April 2021 on a regulatory framework for the U-space Article 1 Subject matter and scopeにおいて次のとおり規定されている 本規則は、以下のUAによる飛行のうち、OpenカテゴリのサブカテゴリA1において実施されるUASの飛行には適用されないものとする (i) 個人製造UASの場合、最大離陸質量が250g未満(ペイロードを含む)であり、最大動作速度が19m/s未満であること (ii) クラスC0と表示され、委任規則 (EU) 2019/945附属書パート1に定義される当該クラスの要件に準拠していること
|  |  |  | 0 | ANNEX TO DELEGATED REGULATION(EU) 2019/945 PART 1 — Requirements for a class C0 Unmanned aircraft systemにおいて、次のとおり記述されている クラスC0のUASは、以下に準拠しなければならない ペイロードを含む最大離陸重量が250g未満であること 水平飛行時の最大速度が19m/sであること 離陸地点からの到達可能高度が120mに制限されていること 製造者の説明書に従った遠隔操縦者が、1つまたは場合により複数のシステムの故障後を含む、予想されるすべての運用条件において、必要に応じ、安定性、操縦性およびコマンド・コントロールリンクの性能に関して、安全に制御可能であること 飛行中の人体への傷害を最小限にするような設計および構造であり、優れた設計及び製造慣行の下で技術的に避けられない場合を除き、鋭利な突起物は避けられなければならない。プロペラを装備する場合、UAはプロペラの刃による傷害を制限するような設計でなければならない 電力によってのみ駆動すること フォローミーモードを備え、この機能が作動している場合には、遠隔操縦者から50mを超えない範囲にあり、かつ、遠隔操縦者がUAを再び操縦することが可能であること 次の事項を記載した製造者の説明書を添付して市場に投入されること (a) UAの特徴(以下を含むがこれに限らない) UAのクラス UAの重量(標準構成の記述を含む)および最大離陸重量(MTOM) 重量、寸法、UAとのインターフェースおよびその他の可能な制限に関して許容されるペイロードの一般的特性 UAを遠隔操作するための装置およびソフトウエア コマンド・コントロールリンクが不能となった場合のUAの動作の記述 (b) 明確な飛行指示 (c) 飛行上の制限(気象条件および昼夜の別を含むが、これに限らない) (d) 使用者の年齢に応じたUASの飛行に関する全てのリスクについての適切な説明 (9) 施行規則(EU)2019/947に従って、適用される制限と義務を提供する欧州航空安全庁(EASA)が発行する情報通知を含むこと (10) (4)、(5)、(6)は、玩具の安全性に関する指令2009/48/ECの意味における玩具であるUASには適用されない Regulation(EU)2022/425 Article 20 - Particular provisions concerning the use of certain UAS in the ‘open’ categoryにおいて、次のとおり記述されている 欧州議会および理事会の決定No 768/2008/ECの意味におけるUASの類型で、委任規則(EU)2019/945に準拠しておらず、個人製造でないものは、2024年1月1日以前に市場に投入されている場合、以下の条件で引き続き運用が許可される (a) 附属書パートAに定義されるサブカテゴリA1において、UAの最大離陸重量がペイロードを含めて250g未満であること クラスC0またはC1のクラス識別ラベルを貼付したUASのサブカテゴリA3での使用について、ED Decision 2022/002/R GM1 UAS.OPEN.040(4) UAS operations in subcategory A3において、次のとおり記述されている サブカテゴリA3のUASの飛行は、住宅地、商業地、工業地から150mの距離で行われ、第三者が危険にさらされることはないため、サブカテゴリA3はサブカテゴリA1(群衆や第三者上空で行われない飛行)を包含する。したがって、サブカテゴリA3でのUASの飛行は、以下を備えたUAで行うことができる (a) 規則(EU)2019/945附属書パート1の要件に準拠するクラスC0のクラス識別ラベル | [9 empty] | Regulation (EU) 2020/639 UAS.OPEN.020 UAS operations in subcategory A1において次のとおり記述されている (4) 以下のような遠隔操縦者によって行われること (a) UASの製造者が提供する製造者の指示書を理解している
|  |  |  | 1 | ANNEX TO DELEGATED REGULATION(EU)2019/945 PART 2 — Requirements for a class C1 Unmanned aircraft systemにおいて次のとおり記述されている クラスC1のUASは、以下に準拠しなければならない 終端速度で人頭部に衝突した場合、人頭部に伝わるエネルギーが80J未満となるような材料、性能および物理的特性を有すること、またはその代替としてペイロードを含む最大離陸重量が900g未満であること 水平飛行での最高速度が19m/sであること 離陸点上空の到達可能な最大高度が120mに制限されているか、地上または離陸点上空の高度を120mまたは遠隔操縦者が選択できる値に制限するシステムを備えていること。値を選択できる場合は、飛行中のUAの地上または離陸点上の高度に関する明確な情報が遠隔操縦者に提供されなければならない 施行規則(EU)2019/947に定義された適切な能力を有する遠隔操縦者が、製造者の指示に従いながら、1つまたは場合により複数のシステムの故障後を含む、予想されるすべての運用条件において、必要に応じ、安定性、操縦性およびコマンド・コントロールリンクの性能に関して、安全に制御可能であること 必要な安全要因を含むUAに必要な機械的強度、および、適切な場合には、安全な飛行を妨げる可能性のある破損や変形なしに、使用中に受けるあらゆるストレスに耐える安定性を有すること 飛行中の人体への傷害を最小限にするような設計および構造であり、優れた設計及び製造慣行の下で技術的に避けられない場合を除き、鋭利な突起物は避けられなければならない。プロペラを装備する場合、UAはプロペラの刃による傷害を制限するような設計でなければならない コマンド・コントロールリンクが失われた場合、UAがコマンド・コントロールリンクを回復するための信頼性があり予測可能な方法、またはこれが失敗した場合、空中または地上の第三者への影響を低減する方法で飛行を終了させる方法を有していること 固定翼機でない限り、パート13（騒音測定コード）に従って決定されたA特性音響パワーレベルLWAがパート15（UAのクラスごとの最大音響パワーレベル）で定められたレベルを超えないことを保証すること 固定翼機でない限り、パート14（保証された音響パワーレベルの表示）に従ってUAおよび／またはその包装にA特性音響パワーレベル保証の表示を貼付すること 電力によってのみ駆動されること 規格 ANSI/CTA-2063-A-2019、小型UASのシリアル番号2019 に準拠した固有のシリアル番号を有すること 直接リモートIDを有すること（リモートIDの項目を参照） 地理認識機能を有すること（リモートIDの項目を参照） UAが特定の空域又は区域への進入を制限する機能を有する場合には、当該機能は、航空の安全に悪影響を及ぼすことなく、UAの飛行制御システムと円滑に相互作用するように動作しなければならない。加えて、当該機能によりUAが当該空域又は区域に進入できない場合には、遠隔操縦者に対し、明確な情報を提供しなければならない UA又はその指揮装置のバッテリーが低下した場合に、遠隔操縦者がUAを安全に着陸させるのに十分な時間を確保できるよう、遠隔操縦者に明確な警告を与えること 以下のものを装備すること (a) UAを制御するための照明を備えること (b) 夜間においてUAを目立たせ、地上の者がUAと有人航空機とを識別できるようにするため に、少なくとも1個の緑色点滅灯を備えること (17) フォローミーモードを備え、この機能が作動している場合には、遠隔操縦者から50mを超えない範囲にあり、かつ、遠隔操縦者がUAを再び操縦することが可能であること (18) 次の事項を記載した製造者の説明書を添付して市場に投入されること (a) UAの特徴(以下を含むがこれに限らない) UAのクラス UAの重量(標準構成の記述を含む)および最大離陸重量(MTOM) 重量、寸法、UAとのインターフェースおよびその他の可能な制限に関して許容されるペイロードの一般的特性 UAを遠隔操作するための装置およびソフトウエア UAS運航事業者の登録番号をリモートIDにアップロードする手順 直接リモートIDに使用される通信プロトコルの参照 音響パワーレベル コマンド・コントロールリンクが不能となった場合のUAの動作の記述 (b) 明確な飛行指示 (c) 飛行上の制限を地理認識昨日にアップロードする手順 (d) 修理の説明書 (e) トラブルシューティングの手順 (f) 飛行上の制限(気象条件および昼夜の別を含むが、これに限らない) (g) UASの飛行に関する全てのリスクについての適切な説明 (19) 施行規則(EU)2019/947に従って、適用される制限と義務を提供する欧州航空安全庁(EASA)が発行する情報通知を含むこと (20) ネットワークリモートIDを備える場合の要件（リモートIDの項目を参照） Regulation(EU)2022/425 Article 22 - Transitional provisionsにおいて次のとおり記述されている 第20条を害することなく、委員会委任規則(EU)2019/945の附属書パート1から5の要件に準拠しないOpenカテゴリでのUASの使用は、以下の条件に従って、2023年12月31日に終了する経過期間中に許可される (a) 最大離陸重量が500g未満のUAは、当該加盟国が定める技能レベルを有する遠隔操縦者により、附属書パートAのUAS.OPEN.020(1)に定める飛行要件の範囲内で飛行されること ED Decision 2022/002/R GM1 UAS.OPEN.040(4) UAS operations in subcategory A3において、クラスC0またはC1クラス識別ラベルを付けたUASのサブカテゴリA3での使用について記述されている サブカテゴリA3のUASの飛行は、住宅地、商業地、工業地から150mの距離で行われ、第三者が危険にさらされることはないため、サブカテゴリA3はサブカテゴリA1(群衆や第三者上空で行われない飛行)を包含する。したがって、サブカテゴリA3でのUASの飛行は、以下を備えたUAで行ってもよい (b) 規則(EU)2019/945の附属書パート1の要件に準拠し、かつ、稼働および更新された直接リモートIDシステム並びに地理認識機能を有するクラスC1のクラス識別ラベル | [5 empty] | Regulation (EU) 2020/639 Article 14 - Registration of UAS operators and certified UASにおいて次のとおり規定されている 5.UASの運航事業者は、自ら登録を行うものとする。 (a)以下のUAをOpenカテゴリで飛行する場合 i. 最大離陸重量が250g以上のもの、または衝撃を受けた場合に80J以上の運動エネルギーを人間に伝達することができるもの ii. 指令2009/48/ECに準拠しない限り、個人情報を取得できるセンサーを搭載しているもの 登録する情報については、Regulation(EU) 2020/639 Article 14 - Registration of UAS operators and certified UASにおいて次のとおり規定されている 1. UAS運航事業者の登録システムは、以下の情報を導入し、交換するためのフィールドを提供しなければならない (a) 自然人の場合は氏名と生年月日、法人の場合は名前と識別番号 (b) UAS運航事業者の住所 (c) 電子メールアドレスおよび電話番号 (d) 連合法または国内法で要求される場合には、UASの保険証書番号 (e) 「業務に直接関与するすべての人員は、その業務を遂行する能力があり、UASは適切なレベルの能力を有する遠隔操縦者によってのみ操縦される」旨の、法人による確認書 (f) 第12条 (5)(b) に従い、保有する運用許可証とLUC、確認書に続く宣言書局/ANSPから飛行許可を取得する |  |  |  | Regulation (EU) 2020/639 UAS.OPEN.020 UAS operations in subcategory A1によれば、ユーザーマニュアルの理解と、C1のみオンライン研修が要件とされる。 (4) 以下のような遠隔操縦者によって行われる (a) UASの製造者が提供する製造者のユーザーマニュアルを理解している (b) 委任規則 (EU) 2019/945附属書パート2に定義されるクラスC1のUASの場合、オンライン研修課程を修了した後、管轄当局または加盟国の管 轄当局が指定する団体が提供するオンライン学科試験に合格し、総合点の75%以上を得点すること。試験は40問の多肢選択式問題で構成され、以下の科目に適切に配分されること (i) 航空安全 (ii) 空域管理 (iii) 航空法 (iv) 人間の特性 (v) 操作方法 (vi) UASの知識 (vii) プライバシーおよびデータ保護 (viii) 保険 (ix) セキュリティ オンライン学科研修課程修了証明書およびオンライン学科試験合格証明書の発行については、ED Decision 2022/002/R AMC2 UAS.OPEN.020 (4)(b) and UAS.OPEN.040 (3) UAS operations in subcategories A1 and A3において記述されている 遠隔操縦者がオンライン学科研修課程およびオンライン学科試験を正常に終了したとの証明を受けた場合、管轄当局は、下図（本文参照）に示す様式で修了証明書を遠隔操縦者に提供すること。管轄当局が指定する機関が、管轄当局に代わって証明書を発行することもできる。証明書は、電子形式で提供することもできる 証明書の有効期間については、Regulation (EU) 2020/639 UAS.OPEN.070 Duration and validity of the remote pilot online theoretical competency and certificates of remote pilot competencyにおいて記述されている UAS.OPEN.020の(4)(b)とUAS.OPEN.040の(3)で求められる遠隔操縦者のオンライン学科、およびUAS.OPEN.030の(2)で求められる遠隔操縦者技能証明書は5年間有効とする |  |  |  | ANNEX TO DELEGATED REGULATION (EU) 2019/945 PART 2 — Requirements for a class C1 Unmanned aircraft systemにおいて次のとおり規定されている クラスC1 UASは、以下に準拠すること (3) 離陸点上空の到達可能な最大高度が120mに制限されているか、地上または離陸点上空の高度を120mまたは遠隔操縦者が選択できる値に制限するシステムを備えていること。値を選択できる場合は、飛行中のUAの地上または離陸点上の高度に関する明確な情報が遠隔操縦者に提供されなければならない (4) 施行規則(EU) 2019/947に定義された適切な能力を有する遠隔操縦者が、製造者の指示に従いながら、1つ、または適切な場合にはより多くのシステムの故障後を含むすべての予想される動作条件下で、必要に応じて安定性、操縦性およびコマンド・コントロールリンク性能に関して安全に制御可能であること (5) 必要な安全率を含むUAに必要な機械的強度、および、適切な場合には、安全な飛行を妨げる可能性のある破損や変形なしに、使用中に受けるあらゆるストレスに耐える安定性を有すること (6) 飛行中の人体への傷害を最小限にするような設計および構造であり、優れた設計および 製造慣行により技術的に避けられない場合を除き、鋭角は避けなければならない。 (7) コマンド・コントロールリンクが失われた場合、UAがコマンド・コントロールリンクを回復するための信頼性があり予測可能な方法、またはこれが失敗した場合、空中または地上の第三者への影響を低減する方法で飛行を終了させる方法を有していること (8) 固定翼機でない限り、パート13に従って決定されたA特性音響パワーレベルLWAが第15部で定められたレベルを超えないことを保証するものであること (9) 固定翼機でない限り、パート14に従ってUAおよび／またはその包装にA特性音響パワーレベル保証の表示を貼付すること (10) 電力によってのみ駆動されること | ED Decision 2019/021/R AMC1 UAS.OPEN.020 (1) and (2) UAS operations in subcategory A1において次のとおり規定されている 原則として、群衆上空の飛行は禁止される。ただし、クラスC1とクラスC0のUAS、または最大離陸重量が250g未満の個人製造のUASは区別される。 (a) クラスC1のUASについては、UASの飛行を開始する前に、遠隔操縦者は区域を評価し、第三者上空を飛行しないことを合理的に予想すること。この評価は、飛行場所の構成 (道路、街路、歩道または自転車用通路の存在等) 、場所の確保の可能性および時間帯を考慮して行うべこと。予期せぬ上空飛行が発生した場合、遠隔操縦者は、UAと第三者との距離が広がるようにUASを飛行させたり、第三者がいない場所の上空にUASを配置したりするなど、上空飛行時間をできる限り短くすること |  |  | Annex to Delegated Reg. 2019/945 Part 2— Requirements for a class C1 Unmanned aircraft systemにおいて次のとおり規定されている クラスC1 UASは、以下に準拠しなければならない (12) 以下のような直接リモートIDを有する (a) 施行規則(EU)2019/947の第14条に従って要求されるUAS運航事業者登録番号および登録システムによって提供される追加番号のアップロードを可能にし、システムは、登録時にUAS運航事業者に提供される完全文字列の整合性を検証する整合性チェックを実行し、不整合の場合、UASはUAS運航事業者にエラーメッセージを発出しなければならない (b) 飛行中リアルタイムで、オープンで文書化された伝送プロトコルを用いて、放送範囲内の既存の携帯機器が直接受信できる方法で、UAから少なくとも以下のデータを直接定期的に放送することを保証する (i) UAS運航事業者登録番号および(a)で定義された整合性チェックに合格しない限り登録プロセス中に登録加盟国から提供される検証コード (ii) (11)に準拠したUAの固有の物理的なシリアル番号 (iii) タイムスタンプ、UAの地理的位置および地表または離陸地点からの高度 (iv) 当該UAの真北から時計回りに測定された航路および対地速度 (v) 遠隔操縦者の地理的位置、入手できない場合には離陸地点 (vi) UASの非常事態の表示 | COMMISSION IMPLEMENTING REGULATION (EU) 2021/664 of 22 April 2021 on a regulatory framework for the U-space Article 3 U-space airspaceにおいて次のとおり規定されている 2. U-space空域における全てのUASの運用は、少なくとも以下のU-spaceサービスを必須としなければならない (a) 第8条に言及されるネットワーク識別サービス (b) 第9条に言及される地理認識サービス (c) 第10条に言及する UAS 飛行許可サービス (d) 第11条に規定する運航情報サービス Annex to Delegated Reg. 2019/945 Part 2— Requirements for a class C1 Unmanned aircraft systemにおいて次のとおり規定されている (13) 以下を提供する地理認識機能を備えていること (a) 施行規則(EU)2019/947第15条によって定義される、UAS地理的区域によって課せられるUA位置および高さに関連する空域制限の情報を含むデータをロードおよび更新するインターフェースであって、当該データのロードまたは更新のプロセスがその完全性および有効性を低下させないことを保証するインターフェース 空域制限の違反の可能性が検出されたときの遠隔操縦者への警告アラート UAの位置または航法システムが地理認識機能の適切な機能を確保できない場合、UAの状態に関する情報および警告アラートを遠隔操縦者に提供すること
| A2 |  |  | 個人製造 | ANNEX TO DELEGATED REGULATION(EU) 2019/945 PART 4 — Requirements for a class C3 Unmanned aircraft systemにおいて次のとおり記述されている クラスC2のUASは、以下に準拠しなければならない ペイロードを含む最大離陸重量が4kg未満であること 離陸点上空の到達可能な最大高度を120mに制限しているか、地表または離陸点上空の高度を120mまたは遠隔操縦者が選択できる値に制限するシステムを装備していること。値を選択できる場合は、飛行中のUAの地表または離陸点上空の高度について、明確な情報を遠隔操縦者に提供すること 施行規則(EU)2019/947に定義された適切な能力を有する遠隔操縦者が、製造者の指示に従い、1つまたは適切な場合にはより多くのシステムの故障後を含むすべての予想される動作条件下で、必要に応じて安定性、操縦性およびコマンド・コントロールリンク性能に関して安全に制御可能であること 必要な安全率を含むUAに必要な機械的強度、および適切な場合には、安全な飛行を妨げる可能性のある破損または変形をすることなく使用中に受けるあらゆる応力に耐え得る安定性を有すること 係留されたUAの場合、係留装置の長さが50m未満であり、機械的強度が以下を下回らないこと (a) 航空機より重い機体の場合、最大質量は当該航空機の重量の10倍とする (b) 航空機より軽い機体の場合、静推力と飛行中の許容風速の空力との組合せによって発揮される力は最大4倍とする (7) 係留されていない場合を除き、指揮命令リンクが失われた場合、UAがコマンド・コントロールリンクを回復するための信頼性・予測性のある方法、またはそれが失敗した場合、空中または地上の第三者への影響を低減する方法で飛行を終了させる方法を有していること (8) 係留されていない場合、指揮命令機能へ許可のないアクセスから保護されたコマンド・コントロールリンクを装備すること (9) 固定翼機でない限り、遠隔操縦者が選択可能な低速モードを備え、対地速度が3m/s以下に制限されていること (10) 固定翼機でない限り、パート13に従って決定されたA特性音響パワーレベルLWAがパート15に定めるレベルを超えないことを保証するものであること (11) 固定翼機でない限り、パート14に従い、保証された音響パワーレベルの表示をUAおよび／またはその包装に貼付していること (12) 電力によってのみ駆動されること Regulation(EU) 2022/425 Article 22 - Transitional provisionsにおいて次のとおり記述されている 第20条を害することなく、委員会委任規則(EU)2019/945の附属書パート1から5の要件に準拠しないOpenカテゴリでのUASの使用は、以下の条件に従って、2023年12月31日に終了する経過期間中に許可される (b) 最大離陸重量が2kg未満のUAは、人から水平距離50m以上を保って飛行し、遠隔操縦者は、少なくとも附属書パートAのUAS.OPEN.030(2)に規定されている内容に相当する技能レベルを有すること Regulation(EU) 2020/639 UAS.OPEN.040 UAS operations in subcategory A3において、サブカテゴリA3におけるUASの飛行は、以下の全ての条件に準拠すること (4) 以下のUAで実施されること (c) クラスC2と表示され、委任規則(EU)2019/945の附属書パート3に定義される当該クラスの要件に準拠し、稼働および更新された直接リモートIDシステム並びに地理認識機能を用いて飛行されること | [9 empty] | Regulation(EU)2020/639 UAS.OPEN.030 UAS operations in subcategory A2において、次のとおり記述されている サブカテゴリA2におけるUASの飛行は、以下の条件を満たさなければならない (2) UASの製造者が提供する製造者の指示に精通し、管轄当局または加盟国の管轄当局が指定する機関が発行する遠隔操縦能力証明書を保有する遠隔操縦者によって行われる。この証明書は、以下の条件を全て満たした上で、示された順序で取得するものとする (a) UAS.OPEN.020項の (4)(b) にあるように、オンライン研修コースを修了し、オンライン学科試験に合格すること (b) UAS.OPEN.040の (1) と (2) に記載されているサブカテゴリA3の運航条件における自己実技を修了すること (c) (b)で定義された自己実技の修了を宣言し、管轄当局または加盟国の管轄当局が指定した機関が実施する追加の学科試験に合格し、全体の75％以上を得点すること。試験は、遠隔操縦者の地上リスクに対する技術的および運用的な緩和策に関する知識を評価することを目的とした、以下の科目に適切に配分された少なくとも30問の多肢選択式問題から構成されなければならない (i) 気象学、(ii) UASの性能、(iii) 地上リスクに対する技術的・運用上の緩和策 遠隔操縦者能力証明書について、ED Decision 2022/002/R AMC1 UAS.OPEN.030(2) UAS operations in subcategory A2において記述されている 申請者がオンライン学科試験に合格し、自己実習に合格し申告した後、管轄当局または管轄当局が認めた団体が行う追加の学科試験に合格したことを確認した後、管轄当局は下図の様式で遠隔操縦者に能力証明書を交付すること。管轄当局が指定する機関が管轄当局に代わって証明書を発行することができる。証明書は電子ファイルで提供することができる 遠隔操縦者技能証明書およびSTSの遠隔操縦者の学科試験について、ED Decision 2022/002/R AMC2 UAS.OPEN.030(2)(c) UAS operations in subcategory A2 and Attachment A to Chapter I of Appendix 1 ‘Remote pilot theoretical knowledge and practical-skills examination for STS-01において記述されている OpenカテゴリA2の遠隔操縦者技能証明書(UAS.OPEN.030(2)(c))およびSTSの遠隔操縦者学科証明書(UAS規則付録1の1章添付Aによる)を取得するための学科試験は、以下の通り実施されること 管轄当局、管轄当局が指定する機関（当該機関が証明書を発行する場合）、管轄当局が認める機関（管轄当局が証明書を発行する場合）の施設において対面式試験として実施すること管轄当局、管轄当局が指定する事業体(当該事業体が証明書を発行する場合)、または管轄当局 が認めた事業体(当該事業体が証明書を発行する場合)が提供するオンライン試験によるもの。試験提供者は、試験参加者に対し、当該試験の実施方法に関する明確な手順、および以下のシステムを提供すること (a) 受験者の身元を適切に確認できる (b) 受験者が試験中に試験手順で指定された以外のサポート(例：画面共有、ミラーリング、リモートデスクトップ、ビデオ、室内音響分析などを防ぐためのコンピュータトラフィックデータのロックと監視)を使用しないことを確認する方法を提供する 遠隔操縦者技能証明書を取得するために必要な遠隔操縦者の技能について、ED Decision 2022/002/R GM1 UAS.OPEN.030(2)(c) UAS operations in subcategory A2において次のとおり記述されている 遠隔操縦者は、遠隔操縦者技能証明のための追加の学科試験に合格するために必要な追加の学科知識を、UASの飛行に関連する特定のリスクを考慮し、非技術的スキルに関連する側面を総合的にカバーする技能ベースの研修によって得ることができる。技能ベースの訓練は、分析、設計、開発、実施、評価(ADDIE)の原則を使用して開発すること。技能は、以下の2つの方法のいずれかで取得することができる (a) 以下を例とする自習 (1) UA製造者が提供する説明書やリーフレットを理解する (2) 関連情報を読んだり、解説動画を見たりする (3) 既にUAを操縦した経験のある人から情報を得る (b) 訓練施設で学習する。遠隔操縦者は、訓練施設において、座学、e-ラーニング又はこれに類する訓練として、この学習を行うことができる。この訓練はUAS規則で義務付けられているものではないため、国内管轄当局は訓練のシラバスを承認する必要はない サブカテゴリA2とA3の違いについて、ED Decision 2019/021/R GM1 UAS.OPEN.030(1) and UAS.OPEN.040(1) UAS operations in subcategories A1 and A3において次のとおり記述されている サブカテゴリA2は、飛行のかなりの部分で人の付近を飛行することを意図している飛行を扱う。最低距離は第三者から30mから5mとする。5mは、UAの低速モード機能が起動しており、遠隔操縦者が気象、UAの性能、上空飛行エリアの分離に関する状況の評価を行った場合にのみ許可される |  |  | Regulation (EU) 2019/947 Article 3 - Categories of UAS operationsにおいて、次のとおり記述されている (a) 'open'カテゴリにおけるUAS運用は、事前の飛行許可および運用実施前のUAS運航事業者による運航宣言を必要としないものとする | Regulation (EU) 2020/1058 PART 3 — Requirements for a class C2 Unmanned aircraft system クラスC2 UASは、以下に準拠すること (2) 離陸点上空の到達可能な最大高度を120mに制限するか、地表または離陸点上空の高度を120mまたは遠隔操縦者が選択できる値に制限するシステムを装備すること。値を選択できる場合は、飛行中のUAの地表または離陸点上空の高度について明確な情報を遠隔操縦者に提供すること サブカテゴリA2とA3の違いは、ED Decision 2019/021/R GM1 UAS.OPEN.030 (1) and UAS.OPEN.040 (1) UAS operations in subcategories A1 and A3に記述されている サブカテゴリA2は、飛行のかなりの部分で人の近くを飛行することを意図している飛行を扱う。第三者からの最低距離は30mから5mで、5mは、UAの低速モード機能が有効で、遠隔操縦者が天候、UAの性能、飛行区域の分離に関する状況評価を行った場合のみ許可される Regulation (EU) 2020/639 UAS.OPEN.030 UAS operations in subcategory A2において、次のとおり飛行条件が記述されている サブカテゴリA2におけるUAS飛行は、以下の条件にすべて準拠すること (1) UASが第三者上空を飛行することなく、かつ、UASの飛行が第三者から少なくとも30mの安全な水平距離で行われること。ただし、低速モード機能を稼働したUAを飛行させる場合、遠隔操縦者は第三者から最低5mまで安全距離を縮め、以下の点について状況を判断した後に行ってもよい 気象, UAの性能, 上空飛行区域の隔離 ED Decision 2019/021/R AMC1 UAS.OPEN.030(1) UAS operations in subcategory A2において、追加の飛行条件が記述されている (a) 第三者からのUAの最小水平距離は、垂直落下時にUAが地面に衝突する地点と第三者の位置との距離と定義されること (b) 参考として、UAが人の近くで飛行している場合、遠隔操縦者はUAを垂直距離より短くない横方向の距離(「1：1ルール」、すなわちUAが高度30mで飛行する場合、第三者からの距離は少なくとも30mであること)を維持すること (c) いずれの場合においても、第三者からの距離は、常に以下の値以上でなければならない (1)UAの低速モードが作動し、かつ、毎秒3mに設定されている場合は5mとする (2) UASの気球又は飛行船を運用する場合は5m (3) その他の場合は30m | Regulation (EU) 2020/639 UAS.OPEN.030 UAS operations in subcategory A2において次のとおり規定されている サブカテゴリA2におけるUASの飛行は、以下の条件に準拠しなければならない。 (1) UASが第三者上空を飛行せず、かつ、UAS飛行が第三者から少なくとも30mの安全な水平距離で行われるような方法で実施されること。遠隔操縦者は、低速モード機能を稼働したUAを操縦する場合、以下の事項を評価した上で、第三者から水平方向の安全距離を最低5mまで短縮することができる。 (a) 気象 (b) UAの性能 (c) 上空飛行区域の制限 |  |  | Annex to Delegated Reg. 2019/945 Part 3— Requirements for a class C2 Unmanned aircraft systemにおいて次のとおり規定されている クラスC2 UASは、以下に準拠しなければならない (14) 以下のような直接リモートIDを有する (a) 施行規則(EU)2019/947第14条に従って要求されるUAS運航事業者登録番号および登録システムによって提供される追加番号のアップロードを可能にし、システムは、登録時にUAS運航事業者に提供される完全文字列の整合性を検証する整合性チェックを実行し、不整合の場合、UASはUAS運航事業者にエラーメッセージを発出しなければならない (b) 飛行中リアルタイムで、オープンで文書化された伝送プロトコルを用いて、放送範囲内の既存の携帯機器が直接受信できる方法で、UAから少なくとも以下のデータを直接定期的に放送することを保証する (i) UAS運航事業者登録番号および(a)で定義された整合性チェックに合格しない限り登録プロセス中に登録加盟国から提供される検証コード (ii) (11)に準拠したUAの固有の物理的なシリアル番号 (iii) タイムスタンプ、UAの地理的位置および地表または離陸地点からの高度 (iv) 当該UAの真北から時計回りに測定された航路および対地速度 (v) 遠隔操縦者の地理的位置、入手できない場合には離陸地点 (vi) UASの非常事態の表示 | COMMISSION IMPLEMENTING REGULATION (EU) 2021/664 of 22 April 2021 on a regulatory framework for the U-space Article 3 U-space airspaceにおいて次のとおり規定されている 2. U-space空域における全てのUASの運用は、少なくとも以下のU-spaceサービスを必須としなければならない (a) 第8条に言及されるネットワーク識別サービス (b) 第9条に言及される地理認識サービス (c) 第10条に言及する UAS 飛行許可サービス (d) 第11条に規定する運航情報サービス Annex to Delegated Reg. 2019/945 Part 3— Requirements for a class C2 Unmanned aircraft systemにおいて次のとおり規定されている (15) 以下を提供する地理認識機能を備えていること (a) 施行規則(EU)2019/947第15条によって定義される、UAS地理的区域によって課せられるUA位置および高さに関連する空域制限の情報を含むデータをロードおよび更新するインターフェースであって、当該データのロードまたは更新のプロセスがその完全性および有効性を低下させないことを保証するインターフェース 空域制限の違反の可能性が検出されたときの遠隔操縦者への警告アラート UAの位置または航法システムが地理認識機能の適切な機能を確保できない場合、UAの状態に関する情報および警告アラートを遠隔操縦者に提供すること
2
| A3 |  |  | 3 | ANNEX TO DELEGATED REGULATION (EU) 2019/945 PART 3 — Requirements for a class C2 Unmanned aircraft systemにおいて次のとおり記述されている クラスC3のUASは、以下に準拠しなければならない (1) ペイロードを含む最大離陸重量が25kg未満であり、最大寸法が3m未満であること (2) 離陸点上空の到達可能な最大高度を120mに制限しているか、地表または離陸点上空の高度を120mまたは遠隔操縦者が選択できる値に制限するシステムを装備していること。値を選択できる場合は、飛行中のUAの地表または離陸点上空の高度について、明確な情報を遠隔操縦者に提供すること (3) 安定性、操縦性、コマンド・コントロールリンクの性能に関して、施行規則に定める適切な能力を有する遠隔操縦が安全に操縦可能であること。施行規則 (EU) 2019/947に定義された適切な能力を有する遠隔操縦者が、製造者の指示に従い、1つまたは適切な場合にはより多くのシステムの故障後を含むすべての予想される動作条件下で、必要に応じて安定性、操縦性およびコマンド・コントロールリンク性能に関して安全に制御可能であること (4) 係留されたUAの場合、係留装置の長さが50m未満であり、機械的強度が以下を下回らないこと (a) 航空機より重い機体の場合、最大質量は当該航空機の重量の10倍とする (b) 航空機より軽い機体の場合、静推力と飛行中の許容風速の空力との組合せによって発揮される力は最大4倍とする (5) 係留されていない場合を除き、指揮命令リンクが失われた場合、UAがコマンド・コントロールリンクを回復するための信頼性・予測性のある方法、またはそれが失敗した場合、空中または地上の第三者への影響を低減する方法で飛行を終了させる方法を有していること (6) 固定翼機でない限り、パート13に従って決定された保証されたA特性音響パワーレベルLWAの表示をUAおよび／またはパート14に従ってその包装に貼付していること (7) 電力によってのみ駆動されること (8) ANSI/CTA-2063-A-2019, Small Unmanned Aerial Systems Serial Numbers, 2019に準拠した固有のシリアル番号を有すること Regulation (EU) 2022/425 Article 22 - Transitional provisionsにおいて次のとおり記述されている 第20条を害することなく、委員会委任規則(EU)2019/945の附属書パート1から5の要件に準拠しないOpenカテゴリでのUASの使用は、以下の条件に従って、2023年12月31日に終了する経過期間中に許可される (c) 最大離陸重量が25kg未満のUAは、UAS.OPEN.040(1)および(2)に規定された飛行要件の範囲内で飛行し、遠隔操縦者は、少なくとも附属書パートAのUAS.OPEN.020(4)(b)に規定されている内容に相当する技能レベルを有すること Regulation(EU) 2022/425 Article 20 - Particular provisions concerning the use of certain UAS in the ‘open’ categoryにおいて次のとおり記述されている 欧州議会と理事会の決定No 768/2008/ECの意味におけるUASの類型で、委任規則(EU)2019/945に準拠しておらず、個人製造でないものは、2024年1月1日以前に市場に投入されている場合、以下の条件で引き続き運用が許可される (b) 附属書パートAに定義されたサブカテゴリA3において、UAの最大離陸重量が、燃料およびペイロードを含めて25kg未満であること | [9 empty] | Regulation (EU) 2020/639 UAS.OPEN.040 UAS operations in subcategory A3において次のとおり記述されている サブカテゴリA3におけるUASの飛行は、以下の条件に準拠しなければならない (3) UASの製造者が提供する製造者のユーザーマニュアル理解し、オンライン研修コースを修了し、UAS.OPEN.020項の (4)(b) に規定するオンライン学科試験に合格した遠隔操縦者にって実行されること (4) 以下のような遠隔操縦者によって行われること (b) 委任規則 (EU) 2019/945の附属書の第2部に定義される無人航空機クラスC1の場合、オンライン研修コースを修了した後、管轄当局または加盟国の管轄当局が指定する団体が提供するオンライン学科試験に合格し、総合点の75%以上を得点すること。試験は40問の多肢選択式問題で構成され、以下の科目に適切に配分されていなければならない 航空安全 空域管理 航空法 人間の特性 操作方法 UASの知識 プライバシーおよびデータ保護 保険 セキュリティ なお、EASA専門家へのヒアリングによれば、個人製造のUASは大抵、その設計者によって使用されるため、ユーザーマニュアルの理解は不要である。 オンライン学科研修課程修了証明書およびオンライン学科試験合格証明書について、ED Decision 2022/002/R AMC2 UAS.OPEN.020(4)(b) and UAS.OPEN.040(3) UAS operations in subcategories A1 and A3において次のとおり記述されている 遠隔操縦者がオンライン学科研修課程およびオンライン学科試験を正常に終了したとの証明を受けた場合、管轄当局は、下図に示す様式で修了証明書を遠隔操縦者に提供すること。管轄当局が指定する機関が、管轄当局に代わって証明書を発行してもよい。証明書は、電子的な形式で提供されてもよい サブカテゴリA2とA3の違いについて、ED Decision 2019/021/R GM1 UAS.OPEN.030(1) and UAS.OPEN.040(1) UAS operations in subcategories A1 and A3において次のとおり記述されている サブカテゴリA3は、飛行するUAの飛行範囲内において、第三者を危険にさらすことがないと遠隔操縦者が合理的に期待できる区域で実施される飛行を対象とする。また、住宅地、商業地、工業地、レクリエーション地から少なくとも150mの安全な水平距離で運用しなければならない 証明書の有効期間については、Regulation (EU) 2020/639 UAS.OPEN.070 Duration and validity of the remote pilot online theoretical competency and certificates of remote pilot competencyにおいて、 (1) UAS.OPEN.020の(4)(b)とUAS.OPEN.040の(3)で求められる遠隔操縦者のオンライン学科、およびUAS.OPEN.030の(2)で求められる遠隔操縦者技能証明書は5年間有効とする |  |  | Regulation (EU) 2019/947 Article 3 - Categories of UAS operationsにおいて、次のとおり記述されている (a) 'open'カテゴリにおけるUAS運用は、事前の飛行許可および運用実施前のUAS運航事業者による運航宣言を必要としないものとする | Regulation (EU) 2020/1058 PART 4 — Requirements for a class C3 Unmanned aircraft systemにおいて次のとおり記述されている クラスC3 UASは、以下に準拠すること (2)離陸点上空の到達可能な最大高度を120mに制限するか、地表または離陸点上空の高度を120mまたは遠隔操縦者が選択できる値に制限するシステムを装備すること。値を選択できる場合は、飛行中のUAの地表または離陸点上空の高度について明確な情報を遠隔操縦者に提供すること サブカテゴリA3におけるUAS飛行は、以下の条件にすべて準拠すること (2) 住宅地、商業地、産業地またはレクリエーション地からら少なくとも150mの安全な水平距離で行われること ED Decision 2019/021/R AMC1 UAS.OPEN.040(1) Operations in subcategory A3において、追加の飛行条件が記述されている A3におけるUAS飛行を行ってもよい区域 (a)UASの飛行範囲に第三者が侵入した場合、遠隔操縦者は、必要に応じて第三者の安全を確保するために飛行を調整し、UAS運用の安全が確保されない場合は飛行を中止すること (b) 当該区域を通過する人からの最小水平距離は、以下のように見積もることができる (1) 30mを下回らないこと (2) 高度を下回らないこと(「1：1ルール」、すなわちUAが高度30mで飛行する場合、UAと第三者との距離は少なくとも30mであること) (3) UAが最高速度で2秒間にカバーする距離を下回らないこと(これは反応時間を2秒と仮定している) この最低水平距離は地上にいる人を保護するためのものであるが、財産や動物にまで拡大することができる また、Regulation (EU) 2022/425 Article 22 - Transitional provisionによれば、 第20条を害することなく、委員会委任規則(EU)2019/945附属書パート1から5の要件に準拠しないOpenカテゴリのUASの使用は、以下の条件に従って、2023年12月31日に終了する経過期間中に許可されるものとする (c) 最大離陸質量が25kg未満のUAは、当該加盟国が定める技能レベルを有する遠隔操縦者により、附属書パートAのUAS.OPEN.020(4)(b)に定める飛行要件の範囲で飛行されること | Regulation (EU) 2020/639 UAS.OPEN.040 UAS operations in subcategory A3において次のとおり規定されている サブカテゴリA2におけるUASの飛行は、以下の条件に準拠しなければならない。 (1) UASの運用の全期間において、UAが飛行している範囲内で、第三者を危険にさらすことがないと遠隔操縦者が合理的に期待できる区域で実施されること (2) 住宅地、商業地、工業地、レクリエーション地から少なくとも150mの安全な水平距離で実施されること |  |  | Annex to Delegated Reg. 2019/945 Part 4— Requirements for a class C3 Unmanned aircraft systemにおいて次のとおり規定されている クラスC3 UASは、以下に準拠しなければならない (9) 係留されていない限り、以下のような直接リモートIDを有する (a) 施行規則(EU)2019/947第14条に従って要求されるUAS運航事業者登録番号および登録システムによって提供される追加番号のアップロードを可能にし、システムは、登録時にUAS運航事業者に提供される完全文字列の整合性を検証する整合性チェックを実行し、不整合の場合、UASはUAS運航事業者にエラーメッセージを発出しなければならない (b) 飛行中リアルタイムで、オープンで文書化された伝送プロトコルを用いて、放送範囲内の既存の携帯機器が直接受信できる方法で、UAから少なくとも以下のデータを直接定期的に放送することを保証する (i) UAS運航事業者登録番号および(a)で定義された整合性チェックに合格しない限り登録プロセス中に登録加盟国から提供される検証コード(ii) (11)に準拠したUAの固有の物理的なシリアル番号 (iii) タイムスタンプ、UAの地理的位置および地表または離陸地点からの高度 (iv) 当該UAの真北から時計回りに測定された航路および対地速度 (v) 遠隔操縦者の地理的位置、入手できない場合には離陸地点 (vi) UASの非常事態の表示 | COMMISSION IMPLEMENTING REGULATION (EU) 2021/664 of 22 April 2021 on a regulatory framework for the U-space Article 3 U-space airspaceにおいて次のとおり規定されている 2. U-space空域における全てのUASの運用は、少なくとも以下のU-spaceサービスを必須としなければならない (a) 第8条に言及されるネットワーク識別サービス (b) 第9条に言及される地理認識サービス (c) 第10条に言及する UAS 飛行許可サービス (d) 第11条に規定する運航情報サービス Annex to Delegated Reg. 2019/945 Part 4— Requirements for a class C3 Unmanned aircraft systemにおいて次のとおり規定されている (10) 以下を提供する地理認識機能を備えていること (a) 施行規則(EU)2019/947第15条によって定義される、UAS地理的区域によって課せられるUA位置および高さに関連する空域制限の情報を含むデータをロードおよび更新するインターフェースであって、当該データのロードまたは更新のプロセスがその完全性および有効性を低下させないことを保証するインターフェース 空域制限の違反の可能性が検出されたときの遠隔操縦者への警告アラート UAの位置または航法システムが地理認識機能の適切な機能を確保できない場合、UAの状態に関する情報および警告アラートを遠隔操縦者に提供すること
|  |  |  | 4 | ANNEX TO DELEGATED REGULATION (EU) 2019/945 PART 5 — Requirements for a class C4 Unmanned aircraft systemにおいて次のとおり記述されている クラスC4のUASは、以下に準拠しなければならない (1) 最大離陸重量が25kg未満 (ペイロードを含む) であること (2) 1つ又は場合により複数のシステムの故障後を含む、予想されるすべての動作条件下で、 必要に応じて、製造者の指示に従った遠隔操縦士により安全に制御および操縦可能なものであること (3) 軌道に直接影響を与えない飛行安定化支援およびリンク切れ時の飛行制御の固定位置が予め決ま っている場合のリンク切れ支援を除き、自動制御モードが可能であってはならない (4) 次の事項を記載した製造者の説明書を添付して市場に出されること (a) UAの特徴（以下を含むがこれに限定されない - UAのクラス - UA のクラス（基準形態の記述を含む）および最大離陸重量（MTOM） - 質量、寸法、UAとのインターフェースおよびその他の可能な制限に関する許容されるペイロードの一般的な特性 - UAを遠隔操作するための装置およびソフトウエア - コマンド・コントロールリンクが失われた場合のUAの動作の記述 (b) 明確な飛行指示 (c) メンテナンスの指示 (d) トラブル・シューティングの手順 (e) 飛行上の制限（気象条件および昼夜を含むがこれに限定されない）；および (f) UASの飛行に関連する全てのリスクについての適切な説明 (5) 施行規則（EU）2019/947に従って、適用される制限と義務を提供するEASAが発行する情報通知を含むこと COVER REGULATION TO DELEGATED REGULATION (EU) 2019/945 of 12 March 2019 on unmanned aircraft systems and on third-country operators of unmanned aircraft systemsによれば、 (4) 既に市販されている模型航空機の良好な安全性を考慮し、模型航空機の運航事業者の利益のために不釣り合いな技術的要件を課さないUASのクラスC4を創設することが適当である | [17 empty] | Annex to Delegated Reg 2019/945 PART 5 — Requirements for a class C4 Unmanned aircraft systemにはリモートIDの要件は言及されていない | Annex to Delegated Reg 2019/945 PART 5 — Requirements for a class C4 Unmanned aircraft systemにはU-spaceの要件は言及されていない
|  |  |  | Privately built | ED Decision 2019/021/R GM2 Article 16 UAS operations in the framework of model aircraft clubs and associationsによれば、 (c)UASは、UAS.OPEN.040に定義された制限および条件に従って、以下のカテゴリのUASの飛行が許可されるサブカテゴリA3で飛行してもよい (3)最大離陸重量が25kg未満の個人製造のUAS
Specific | STS (Standard Scenario) | SAIL Ⅰ, Ⅱ相当 | 1 | 5 | Regulation(EU )2020/1058 PART 16 — Requirements for a class C5 unmanned aircraft system and C5 accessoriesにおいて次のとおり規定されている クラスC5のUASは、パート4 (クラスC3のUASの要件) に定める要件 (パート4(2)および(10)に定めるものを除く) に準拠しなければならない クラスC3のUASの要件：(1) 最大離陸重量が25kg未満 (ペイロードを含む) であり、かつ、最大寸法が3m未満であること 加えて、以下を満たさなければならない 固定翼機以外の航空機であること (係留されていない場合) 地理認識機能を有する場合は、パート4(C3)の(10)に準拠していること 飛行中は、地表または離陸地点からのUAの高さについて、明確かつ簡潔な情報を遠隔操縦者に提供すること 係留されていない場合、遠隔操縦者が選択可能な低速モードを備え、地上速度を5m/s以下に制限すること 係留されていない場合、遠隔操縦者がUAの飛行を終了させる手段を備えていること (a) 信頼性があり、予測可能で、自動飛行制御・誘導装置から独立していること (b) UAを強制的に降下させ、その動力による水平方向の移動を防止すること (c) UAの衝撃力学の影響を低減する手段を含むこと 係留されていない場合、コマンド・コントロールリンクの品質を継続的に監視する手段を遠隔操縦者に提供し、リンクが失われる可能性があるとき、または作戦の安全な実施を損なう程度にリンクが低下したときに警報を受け、リンクが失われたときに別の警報を受けること パート4(15)(a) に示された情報に加えて、(5)で要求された飛行を終了させる手段についての説明を製造者の説明書に記載すること クラスC5のUASは、クラスC3のUASに、クラスC5のUASへの変換を確実にする付属品キットを装着したものであってもよい。この場合、クラスC5ラベルは、全ての付属品に貼付されなければならない | Regulation (EU) 2020/639 UAS.STS-01.030 Responsibilities of the UAS operatorによれば、次のとおり規定されている。 UAS.SPEC.050に定義された責任に加え、UAS運航事業者は (10) 以下のことを確実にする (a)UASは、クラスC5またはクラスC3への参照および付属品キットを含む対応するEU適合宣言を添付していること (b)クラスC5の識別ラベルが、無人航空機または付属品キットに貼付されていること Regulation (EU) 2020/1058 PART 7 — Conformity assessment Module A — Internal production controlにおいて、クラス0、4、5、6のUASの要件について記述されている 1. 内部生産管理は，製造事業者がポイント2，3および4に規定する義務を履行し，当該製品が適用されるパート1，5，6，16又は17に規定する要件を満たすことを自らの責任で保証し宣言する適合性評価手順である 2. 技術文書：製造者は、本規則の第 17 条に従って技術文書を作成しなければならない。 3. 製造：製造者は，製造工程およびその監視によって，製造品が本編2項で述べた技術文書およびパート1，5，6，16又は17に規定する要求事項に適合することを保証するために必要なすべての措置を講じなければならない。 4. CE マーキングおよび EU 適合性宣言 (1) 製造者は、本規則第15条および第16条に従い、製品に適用されるパート1、5、6、16又は17に定める要件を満たす個々の製品に、CEマーキングおよび該当する場合はUAクラス識別ラベルを貼付しなければならない (2) 製造者は、製品のモデルごとに書面によるEU適合宣言書を作成し、技術文書とともに、製品が上市されてから10年間、国家当局が自由に利用できるように保管しなければならない。EU適合宣言は、作成された製品を明確に特定するものでなければならない。EU適合宣言の写しは、要請に応じて関係当局に提供されるものとする 5. 公認代理人：指令に明記されている場合に限り、製造者の代理人が、製造者に代わって、その責任において、ポイント4に定める製造者の義務を果たすことができる Regulation (EU) 2020/1058 PART 8 — Conformity assessment Modules B and C — EU-type examination and conformity to type based on internal production controlによれば、パート8に言及する場合、適合性評価手順はモジュールB (EU型審査) およびC (内部生産管理に基づく型式への適合性) に従うものとする モジュール B (EU 型式審査) 1. EU型式審査とは、適合性評価手順の中で、通知機関が製品の技術設計を審査し、製品の技術設計がパート1から6、16および17に規定する適用要件を満たしていることを検証および証明する部分である 2. EU型式審査は，ポイント3に言及した技術文書および証拠資料の審査による製品の技術設計の妥当性の評価に加えて，想定される生産を代表する，製品の一つ以上の重要部分(生産型式および設計型式の組み合わせ)の試験片の審査によって実施されなければならない 6. 型式がこの規則の要求事項を満たしている場合、通知機関は製造者にEU型式審査証明書を発行するものとする。この証明書には、製造者の名称および住所、審査の結論、審査で対象となった要求事項の関連する側面、その有効性に関する条件 (もしあれば) 、並びに承認された型式の識別に必要なデータが含まれるものとする。証明書には、1つ以上の附属書を添付してもよい モジュール C (内部生産管理に基づく型式への適合) 1. 内部生産管理に基づく型式への適合 1. 内部生産管理に基づく型式への適合は、適合性評価手順の一部であり、製造者がポイント 2 および 3 に定める義務を果たし、当該製品が EU 型式審査証明書に記載された型式に適合し、本規則の適用要件を満たすことを保証し宣言するもの 2. 製造：製造者は、製造工程およびその監視により、製造された製品がEU型式承認審査証明書に記載された型式およびパート1から6、16および17に規定された適用要件に適合するよう、必要なすべての措置を講じなければならない 3. CE マーキングおよびEU適合宣言 (1) 製造者は、EU型式検査証明書に記載された型式に適合し、パート1から6、16および17に定める適用要求事項を満たす各製品に、CEマーキングおよび必要に応じて本規則第15条および第16条に基づくUAクラス識別ラベルを貼付しなければならない (2) 製造者は、製品の型式ごとに書面によるEU適合宣言を作成し、製品が上市されてから10年間、国家当局が自由に使用できるように保管しなければならない。EU適合宣言書は、作成された製品の種類を明確に特定するものでなければならない。EU適合宣言の写しは、要請に応じて関係当局に提供される |  |  |  |  | Regulation (EU) 2020/639 Article 14 - Registration of UAS operators and certified UASにおいて次のとおり規定されている 5. UAS運航事業者は、自ら登録を行うものとする (b)Specificカテゴリにおいて、質量を問わずUAを飛行させる場合 登録する情報については、Regulation (EU) 2020/639 Article 14 - Registration of UAS operators and certified UASにおいて次のとおり規定されている UAS運航事業者の登録システムは、以下の情報を導入し、交換するためのフィールドを提供しなければならない (a)自然人の場合は氏名と生年月日、法人の場合は名前と識別番号 (b)UAS運航事業者の住所 (c)電子メールアドレスおよび電話番号 (d) 連合法または国内法で要求される場合には、UASの保険証書番号 (e) 「業務に直接関与するすべての人員は、その業務を遂行する能力があり、UASは適切なレベルの能力を有する遠隔操縦者によってのみ操縦される」旨の、法人による確認書 (f) 第12条 (5)(b) に従い、保有する運用許可証とLUC、確認書に続く宣言書 ED Decision 2020/022/R AMC1 Art.11 AMC1 Article 11 Rules for conducting an operational risk assessmentにおいて次のとおり規定されている 1.5 役割と責任 (b) UAS運航事業者 - UAS運航事業者は、UASの安全な運用、ひいては安全リスク分析に責任を有する。UAS規則第5条に基づき、同条に定める場合を除き、UAS運航事業者は、特定の運用およびリスク評価を行うことにより、運用の安全性を立証しなければならない。評価のための捕捉資料は、第三者 (UASまたは機器の製造者、U空間サービスプロバイダー等) から提供される可能性がある。UAS運航事業者は、管轄当局/ANSPから飛行許可を取得する |  | 許可されていない Regulation (EU) 2020/639 UAS.STS-01.040 Responsibilities of the remote pilotにおいて、次のとおり記述されている UAS.SPEC.060に定義された責任に加えて、遠隔操縦者は、 (2) 飛行中 (d) 一度に1 機のUAのみ操縦すること |  | Regulation (EU) 2020/639 UAS.STS-01.020 UAS operations in STS-01 において次のとおり記述されている (1) STS-01におけるUASの飛行は、以下の条件を全て満たさなければならない (e) 以下を所持する遠隔操縦者によって行われること (i) 管轄当局又は加盟国の管轄当局が指定する機関が発行した標準シナリオでの運用のための本章添付資料A(REMOTE PILOT THEORETICAL KNOWLEDGE AND PRACTICAL SKILL EXAMINATION FOR STS-01)に基づく遠隔操縦者の学科認定証を有すること (ii) 本章の附属書A に基づき、以下の者が発行する STS-01 の実習修了認定書を有すること (A) 付録3(STSの対象となる運航のための遠隔操縦者の実習および評価を行う管轄当局およびUAS運航事業者に認められる事業者に対する追加要件)の要件に準拠することを宣言し、加盟国の管轄当局に認められた事業者、又は、(B) 加盟国の管轄当局から認定を受けたUAS運航事業者 (B) 登録した加盟国の管轄当局に対して、STS-01へ準拠することを宣言し、かつ、附属書3(STSの対象となる飛行のための遠隔操縦者の実習および評価を行う管轄当局およびUAS運航事業者によって認められた事業者に対する追加要件)の要件へ準拠することを宣言しているUAS運航事業者 (2) 遠隔操縦者は、標準シナリオでの飛行のための学科証明書を、以下の後に取得するものとする (a) UAS.OPEN.020の(4)(b)にあるオンライン研修に参加し、オンライン学科試験に合格したこと (b) 管轄当局または加盟国の管轄当局が本章の添付書類Aに従って指定した機関が実施する追加の学科試験に合格したこと ATTACHMENT A: REMOTE PILOT THEORETICAL KNOWLEDGE AND PRACTICAL SKILL EXAMINATION FOR STS-01 (1) 学科試験 (a) UAS.STS-01.020の(2)(b)で言及されている試験は、少なくとも40の多肢選択試験で構成され、以下の科目に適切に配分され、遠隔操縦者の技術および運用上の軽減措置の知識評価を目的とする。 (i) 航空法、(ii) 人間の特性、(iii) 操作方法、(iv) 地上リスクに対する技術的および運用上の軽減措置、(v) UASの知識、 (vi) 気象学、(vii) UASの飛行性能、(viii) 航空リスクに対する技術的および運用上の軽減措置 (b) 学生の遠隔操縦者が既にUAS.OPEN.030の(2)でいう遠隔操縦者技能証明書を保持している場合、試験は(1)(a)(i)～(1)(a)(v)の科目に適切に配分された少なくとも30の多肢選択問題から構成される (c) 学科試験に合格するためには、学生の遠隔操縦者は、全体の75％以上を得点しなければならない (2) 実習および評価 標準シナリオでの実習および評価は、少なくとも表1(実習および評価の対象となる科目および分野)に示す科目および分野を対象としなければならない (a) 飛行前の動作 (b) 飛行中の手順 (c) 飛行後の動作 遠隔操縦者技能証明書およびSTSの遠隔操縦者学科証明書のための学科試験 OpenカテゴリのサブカテゴリA2の遠隔操縦者技能証明書(UAS.OPEN.030(2)(c)項による)およびSTSの遠隔操縦者学科証明書(UAS規則付録1のI章添付書類Aによる)を取得するための学科試験は、以下の通り実施されなければならない (1) 管轄当局、管轄当局が指定する機関(当該機関が証明書を発行する場合)、管轄当局が認める機関(管轄当局が証明書を発行する場合)の施設において対面式試験として実施すること、又は (2) 管轄当局、管轄当局が指定する事業体(当該事業体が証明書を発行する場合)、または管轄当局 が認めた事業体(当該事業体が証明書を発行する場合)が提供するオンライン試験によるもの。試験実施者は、試験参加者に対し、当該試験の実施方法に関する明確な手順、および以下のシステムを提供すること (a) 受験者の身元を適切に確認できること (b) 受験者が試験中に試験手順で指定された以外のサポート(例：画面共有、ミラーリング、リモートデスクトップ、ビデオ、室内音響分析などを防ぐためのコンピュータトラフィックデータのロックと監視)を使用しないことを確認するための方法を提供すること。 STS用の遠隔操縦者実習 指導者は、訓練のモニタリングと遠隔操縦者の実習を継続的に評価するために、徐々に「プログレス ブックレット」を作成すること。プログレスブックレットは、各実習サイクルの修了時に学生の遠隔操縦者によって署名される。このブックレットの記録は5年間保存されること。学生の遠隔操縦者が望まれる技能レベルに達すると、実習を実施した組織は実習証明を発行する STSの実習は、学生の遠隔操縦者の「継続的な評価」として、以下により行われる (1) 以下のいずれかに準拠することを宣言したUAS運航事業者 (a) 関連するSTS(訓練と評価が行われるSTS) (b) UAS規制附属書付録3の要件；又は (2) UAS規制附属書付録3の要求事項への準拠を宣言した事業者 |  | ED Decision 2019/021/R GM1 Article 9 Minimum age for remote pilotsにおいて次のとおり記述されている 1.OpenおよびSpecificカテゴリでUASを操作する遠隔操縦者の最低年齢は16歳とする 2. 以下の場合は、遠隔操縦者の最低年齢を求めないものとする： (a) 本規則の附属書Aに規定されるサブカテゴリA1で、指令2009/48/ECの意味における玩具である委任規則 (EU) 2019/945の附属書の第1部に定義されるUASクラスC0のUAS (b) 最大離陸重量が250g未満の個人製造のUA (c) 第1項および第8条(遠隔操縦者の能力に関する規則および手続)に従い、遠隔操縦者の直接の監督の下で操縦する場合 3. 加盟国は、自国内における飛行に関連する特定のリスクを考慮し、リスクに応じたアプローチにより、最低年齢を引き下げてもよい (a) Openカテゴリで飛行する遠隔操縦者(の引き下げ幅)については、4歳を上限とする (b) Specificカテゴリで飛行する遠隔操縦者(の引き下げ幅)については、2歳を上限とする 4. 加盟国が遠隔操縦者の最低年齢を引き下げた場合、それらの遠隔操縦者は、当該加盟国の領域においてのみUASの操縦を許可される UAS規則第9条(1)に定義された最低年齢に達していなくても、監督下にあれば、遠隔操縦者として行動してもよい。監督する遠隔操縦者は、いかなる場合においても、同条に規定された年齢要件を遵守しなければならない。最低年齢の引き下げは、遠隔操縦者にのみ適用されうる(監督者には適用されない)。監督者と若年の遠隔操縦者は共に遠隔操縦者として行動する能力を証明しなければならないため、Openカテゴリで遠隔操縦者として行動するための最低限の能力を証明するため、訓練を実施し試験に合格するための最低年齢は定義されていない | Regulation (EU) 2020/639 UAS.SPEC.020 Operational declarationにおいて次のとおり規定されている 第5条に従い、UAS運航事業者は、運用に関して、本付録の附属書1に定義される標準シナリオに準拠する運用宣言を、UAS.SPEC.030およびUAS.SPEC.040の代替として登録国の管轄当局に提出できる (a) 以下の性能を有するUAS (i) 最大寸法3mまでで、人の集団の上空を除く、管理された地上区域のVLOS (ii) 最大寸法1mまでで、人の集団の上空を除く、VLOS (iii) 最大寸法1mまでで、過疎地域上空のBVLOS (iv) 最大寸法3mまでで、管理区域上空でのBVLOS (2) UAS運航事業者宣言には、以下の事項を記載しなければならない (a) UAS事業者に関する事務情報 (b) 運用が(1)に定める運用要件および附属書付録1に定義される標準シナリオを満たす旨の声明 (c) UAの設計および関係者の能力に関する操作のための関連指示を含む、操作の安全に必要な関連緩和措置を遵守するためのUAS運用者のコミットメント (d) 連合法又は国内法により要求される場合には、宣言に基づき行われる全ての飛行について適切な保険が適用されることを、UAS運用者が確認すること (3) 管轄当局は、申告書を受領した場合、当該申告書に(2)に掲げるすべての要素が含まれていることを確認し、不当な遅延なく受領確認書および完全性確認書をUAS運航事業者に提供する (4) UAS運航事業者は、受領確認および完全性の確認を受けた後、運用を開始する権利を有する (5) UAS事業者は、提出した運用宣言に含まれる情報に変更があった場合、遅滞なく所轄庁に通知すること (6) 本附属書パートCに従い、適切な特権を有するLUCを保有するUAS運用者は、宣言を提出する必要はない ED Decision 2020/022/R AMC1 UAS.LUC.060においてLUC保有者の特権の範囲が記述されている LUC保有者は、その承認条件の範囲内で、以下のことが可能である (a)管轄当局への事前申告なしに、STSに基づく独自の運用を許可すること | Regulation (EU) 2020/639 UAS.STS-01.020 UAS operations in STS-01において次のとおり記述されている (1) STS-01におけるUASの飛行は、以下の条件を全て満たさなければならない (a) UAが常にVLOSに保たれている状態で実施されること (b) UAS.STS-01.030の(1)に記載された飛行マニュアルに従って実施されること (c) 以下を含む管理された地上区域で実施されること (i) 係留されていないUAを飛行させる場合 (A) 飛行地理区域 (B) 非常事態用区域で、その外部限界が飛行地理区域の限界から少なくとも10m離れていること (C) 地上リスクの緩衝部で、少なくとも表中のパラメータ (無索式無人航空機の地上危険物緩衝装置によって覆われるべき最小距離) を満たす、非常事態用区域の外部限界を超えた距離をカバーするものでなければならない (ii) 係留されているUAの飛行については、係留装置の長さに5mを加えた半径で、地表に固定されている点を中心としたものであること (d) 係留されていないUAについては、対地速度5m／s未満で行われること | Regulation (EU) 2020/639 UAS.STS-01.020 UAS operations in STS-01において次のとおり規定されている (1) STS-01におけるUASの運用は、以下の条件を全て満たさなければならない。 (c) 以下を含む管理された地上区域で実施すること (i) 係留されていないUAを飛行させる場合 (A) 飛行地理区域 (B) 非常事態用区域で、その外部限界が飛行地理区域の限界から少なくとも10m離れていること (C) 地上リスクの緩衝部で、少なくとも表中のパラメータ (無索式無人航空機の地上危険物緩衝装置によって覆われるべき最小距離) を満たす、非常事態用区域の外部限界を超えた距離をカバーするものでなければならない | Appendix 1 for standard scenarios supporting a declaration CHAPTER I — 1 STS-01 - VLOS OVER A CONTROLLED GROUND AREA IN A POPULATED ENVIRONMENT UAS.STS-01.020 UAS operations in STS-01 において次のとおり規定されている (1) STS-01におけるUASの飛行は、以下の条件を全て満たさなければならない (a) UAが常にVLOSに保たれている状態で実施されること | Regulation (EU) 2020/639 UAS.STS-01.040 Responsibilities of the remote pilotにおいて次のとおり規定されている UAS.SPEC.060に定義された責任に加え、遠隔操縦者は、以下の責任を負う (2) 飛行中 (c) コマンド・コントロール（C2）リンクが失われた場合を除き、UAの統制を維持する能力を有す ること (d) 一度に1機のUAのみを操縦すること | Regulation (EU) 2020/639 UAS.STS-01.020 UAS operations in STS-01において次のとおり記述されている (1) STS-01におけるUASの飛行は、以下の条件を全て満たすものとする (f) クラスC5と表示され、委任規則(EU)2019/945附属書パート16に定義されるそのクラスの要件に準拠し、稼働および更新された直接リモートIDで飛行されるUAで実施されること | Notice of Proposed Amendment 2021-14 GM2 Article 3 (1) U-space airspaceにおいて、specific‘カテゴリの運用がU-space空域で行われる場合、SORAは空域の特性をインプットとして要求することになると記述されている COMMISSION IMPLEMENTING REGULATION (EU) 2021/664 of 22 April 2021 on a regulatory framework for the U-space Article 3 U-space airspaceにおいて次のとおり規定されている 1. 加盟国が安全、セキュリティ、プライバシーまたは環境上の理由からU-spaceを指定する場合、 その指定は空域リスク評価によって支援されるものとする 2. U-space空域における全てのUASの運用は、少なくとも以下のU-spaceサービスを必須としなければならない (a) 第8条に言及されるネットワーク識別サービス (b) 第9条に言及される地理認識サービス (c) 第10条に言及する UAS 飛行許可サービス (d) 第11条に規定する運航情報サービス 3. 各U-spaceについて、第1項で言及された空域リスク評価に基づき、加盟国は、第12条および第13条で言及されたサービスから選択された追加の U-spaceサービスを要求することができる 4. 各U-spaceについて、第1項で言及された空域リスク評価に基づき、付録1に定める基準を用いて、加盟国は以下を決定しなければならない (a) UAS の能力および性能要件 (b) U-spaceサービスの性能要件 (c) 適用される運用条件および空域の制約
|  |  | 2 | 6 | Regulation(EU) 2020/1058 PART 17 — Requirements for a class C6 unmanned aircraft systemににおいて次のとおり規定されている クラスC6のUASは、パート4 (クラスC3のUASの要件) に定める要件 (パート4(2)および(10)に定めるものを除く) に準拠しなければならない クラスC3のUASの要件：(1) 最大離陸重量が25kg未満 (ペイロードを含む) であり、かつ、最大寸法が3m未満であること 加えて、以下を満たさなければならない 水平飛行における最大対地速度が50m/s 以下であること 地理認識機能を有する場合は、パート4(10)に準拠すること 飛行中は、UAの地理的位置、速度および地表または離陸点からの高度に関する明確かつ簡潔な情報を遠隔操縦者に提供すること UAがプログラム可能な操作量の水平方向および垂直方向の限界に達することを防止する手段を提供すること 遠隔操縦者がUAの飛行を終了させるための手段を提供すること (a) 信頼性があり、予測可能であり、自動飛行制御・誘導装置から独立しており、かつ(4)で要求されるUAの水平・垂直限界突破を防止する手段か ら独立しており、この手段の作動にも適用される (b) UAを強制的に降下させ、その動力による水平方向の変位を防止すること (6) UAの軌道をプログラムする手段を設けること (7) 遠隔操縦者に、コマンド・コントロールリンクの品質を継続的に監視し、リンクが失われる可能性があるとき、または作戦の安全な実施を損なう程度に劣化したときに警報を受け、リンクが失われたときに別の警報を受ける手段を提供すること (8) パート4(15)(a) に示す情報に加えて、製造者の説明書に次の事項を記載すること (a) (5)で要求される飛行を終了させる手段の説明 (b) UAが運用容積の水平および垂直の限界を超えることを防止するための手段並びに位置評価誤差、反応時間および修正飛行スパンに対応するために必要なコンティンジェンシー容積の大きさについての記述。 (c) (5)で定義された飛行を終了させる手段の起動後にUAが移動する可能性が最も高い距離で、地上リスクバッファを定義する際にUAS運航事業者が考慮すべきもの | Regulation (EU) 2020/639 UAS.STS-02.030 Responsibilities of the UAS operatorによれば、次のとおり規定されている。 UAS.SPEC.050に定義された責任に加え、UAS運航事業者は以下を実施するものとする (11) 以下のことを確実にする (a) UASは、クラスC6への参照およびEU適合宣言を伴うこと (b) クラスC6 の識別ラベルが無人航空機に貼付されていること Regulation (EU) 2020/1058 PART 8 — Conformity assessment Modules B and C — EU-type examination and conformity to type based on internal production controlによれば、 パート8に言及する場合、適合性評価手順はモジュールB (EU型審査) およびC (内部生産管理に基づく型式への適合性) に従うものとする Regulation (EU) 2020/1058 PART 7 — Conformity assessment Module A — Internal production controlにおいて、クラス0、4、5、6のUASの要件について記述されている 1. 内部生産管理は，製造事業者がポイント2，3および4に規定する義務を履行し，当該製品が適用されるパート1，5，6，16又は17に規定する要件を満たすことを自らの責任で保証し宣言する適合性評価手順である 2. 技術文書：製造者は、本規則の第 17 条に従って技術文書を作成しなければならない。 3. 製造：製造者は，製造工程およびその監視によって，製造品が本編2項で述べた技術文書およびパート1，5，6，16又は17に規定する要求事項に適合することを保証するために必要なすべての措置を講じなければならない。 4. CE マーキングおよび EU 適合性宣言 (1) 製造者は、本規則第15条および第16条に従い、製品に適用されるパート1、5、6、16又は17に定める要件を満たす個々の製品に、CEマーキングおよび該当する場合はUAクラス識別ラベルを貼付しなければならない (2) 製造者は、製品のモデルごとに書面によるEU適合宣言書を作成し、技術文書とともに、製品が上市されてから10年間、国家当局が自由に利用できるように保管しなければならない。EU適合宣言は、作成された製品を明確に特定するものでなければならない。EU適合宣言の写しは、要請に応じて関係当局に提供されるものとする 5. 公認代理人：指令に明記されている場合に限り、製造者の代理人が、製造者に代わって、その責任において、ポイント4に定める製造者の義務を果たすことができる Regulation (EU) 2020/1058 PART 8 — Conformity assessment Modules B and C — EU-type examination and conformity to type based on internal production controlによれば、パート8に言及する場合、適合性評価手順はモジュールB (EU型審査) およびC (内部生産管理に基づく型式への適合性) に従うものとする モジュール B (EU 型式審査) 1. EU型式審査とは、適合性評価手順の中で、通知機関が製品の技術設計を審査し、製品の技術設計がパート1から6、16および17に規定する適用要件を満たしていることを検証および証明する部分である 2. EU型式審査は，ポイント3に言及した技術文書および証拠資料の審査による製品の技術設計の妥当性の評価に加えて，想定される生産を代表する，製品の一つ以上の重要部分(生産型式および設計型式の組み合わせ)の試験片の審査によって実施されなければならない 6. 型式がこの規則の要求事項を満たしている場合、通知機関は製造者にEU型式審査証明書を発行するものとする。この証明書には、製造者の名称および住所、審査の結論、審査で対象となった要求事項の関連する側面、その有効性に関する条件 (もしあれば) 、並びに承認された型式の識別に必要なデータが含まれるものとする。証明書には、1つ以上の附属書を添付してもよい モジュール C (内部生産管理に基づく型式への適合) 1. 内部生産管理に基づく型式への適合 1. 内部生産管理に基づく型式への適合は、適合性評価手順の一部であり、製造者がポイント 2 および 3 に定める義務を果たし、当該製品が EU 型式審査証明書に記載された型式に適合し、本規則の適用要件を満たすことを保証し宣言するもの 2. 製造：製造者は、製造工程およびその監視により、製造された製品がEU型式承認審査証明書に記載された型式およびパート1から6、16および17に規定された適用要件に適合するよう、必要なすべての措置を講じなければならない 3. CE マーキングおよびEU適合宣言 (1) 製造者は、EU型式検査証明書に記載された型式に適合し、パート1から6、16および17に定める適用要求事項を満たす各製品に、CEマーキングおよび必要に応じて本規則第15条および第16条に基づくUAクラス識別ラベルを貼付しなければならない (2) 製造者は、製品の型式ごとに書面によるEU適合宣言を作成し、製品が上市されてから10年間、国家当局が自由に使用できるように保管しなければならない。EU適合宣言書は、作成された製品の種類を明確に特定するものでなければならない。EU適合宣言の写しは、要請に応じて関係当局に提供される | [6 empty] | 許可されていない Regulation (EU) 2020/639 UAS.STS-02.040 Responsibilities of the remote pilotにおいて、次のとおり記述されている UAS.SPEC.060に定義された責任に加えて、遠隔操縦者は、 (2) 飛行中 (d) 一度に1 機のUAのみ操縦すること |  | Regulation (EU) 2020/639 UAS.STS-02.020 UAS operations in STS-02 において次のとおり記述されている STS-02におけるUASの飛行は、 (7) 以下を所持する遠隔操縦者によって行われること (a) 管轄当局または加盟国の管轄当局が指定する機関が発行した、標準シナリオでの運用のための遠隔操縦者の学科の証明書 (b) 本章の添付資料 A に従った STS-02 実技訓練修了証明書で、以下の者が発行したもの (A) 付録3(STSの対象となる飛行のための遠隔操縦者の実技訓練および評価を行う管轄当局およびUAS運航事業者に認められた事業者に対する追加要件)の要件に準拠することを宣言し、加盟国の管轄当局に認められた事業者、又は、 (B) 登録した加盟国の管轄当局にSTS-02への適合を宣言し、かつ、附属書3(STSの対象となる飛行のための遠隔操縦者の実技訓練および評価を行う管轄当局およびUAS運航事業者によって認められた事業者に対する追加の要件)の要件に準拠することを宣言したUAS運航事業者 ATTACHMENT A: REMOTE PILOT THEORETICAL KNOWLEDGE AND PRACTICAL SKILL EXAMINATION FOR STS-01 (1) 学科試験 付録A(REMOTE PILOT THEORETICAL KNOWLEDGE AND PRACTICAL SKILL EXAMINATION FOR STS-01)の1項で定義される (2) 実技訓練および評価 第1章の添付資料A(REMOTE PILOT THEORETICAL KNOWLEDGE AND PRACTICAL SKILL EXAMINATION FOR STS-01)の A.2 項に定める分野に加え、以下の分野を対象とする (a) STS-02で実施されるBVLOS飛行 STS用の遠隔操縦者実習について、ED Decision 2022/002/R AMC1 UAS.STS-01.020(1)(e)(ii) UAS operations in STS-01 and UAS.STS-02.020(7)(b) UAS operations in STS-02において記述されている 教官は、訓練のモニタリングと遠隔操縦者の実習を継続的に評価するために、徐々に「プログレス ブックレット」を作成すること。プログレスブックレットは、各実習サイクルの修了時に学生の遠隔操縦者によって署名される。このブックレットの記録は5年間保存されること。学生の遠隔操縦者が望まれる技能レベルに達すると、実習を実施した組織は実習証明を発行する STS用の遠隔操縦者実習について、ED Decision 2022/002/R GM1 UAS.STS-01.020(1)(e)(ii) UAS operations in STS-01 and UAS.STS-02.020(7)(b) UAS operations in STS-02において記述されている STSの実習は、学生の遠隔操縦者の「継続的な評価」として、以下により行われる (1) 以下のいずれかに準拠することを宣言したUAS運航事業者 (a) 関連するSTS(訓練と評価が行われるSTS) (b) UAS規制附属書付録3の要件；又は (2) UAS規制附属書付録3の要求事項への準拠を宣言した事業 |  |  |  | Regulation (EU) 2020/639 UAS.STS-02.020 UAS operations in STS-02において次のとおり記述されている STS-02におけるUASの運用は、以下のとおり実施されなければならない (1) UAS.STS-02.030の(1)で言及された飛行マニュアルに従うこと (2) 以下を含む人口の少ない環境に完全に位置する管理された地上区域の上空 (a) 飛行地理区域 (b) 不測の事態。その外部限界は、飛行地理区域の限界から少なくとも 10m 離れたところに位置すること (c) UASの製造者が製造者の指示の下で指定した飛行を終了させる手段を作動させた後にUAが移動する可能性が最も高い距離に少なくとも等しい距離をカバーする地上危険の緩衝材、UAの製造者によって定められた制限内の運用条件を考慮したもの (3) 最低飛行視界が5km以上ある区域 (4) UAの発進および回収時に、遠隔操縦者がUAを視認していること (ただし、回収が緊急飛行中止の結果である場合は除く) (5) 当該業務において補助者使用しない場合には、UAが遠隔操縦者から1km以内で飛行している状態で、UAが遠隔操縦者のVLOS以外にあるときは、あらかじめ設定された軌道に従ったものであること (6) 当該運用において、1名以上の補助者を使用する場合は、以下の条件の全てに準拠すること (a) 補助者が、(3)で示された最低飛行視界で、運用区画および周辺空域を十分にカバーできるように配置されていること (b) UAが遠隔操縦者から2km以内の距離で飛行されること (c) 当該UAに最も近い補助者から1km以下の距離で当該UAを飛行させること (d) 補助者と遠隔操縦者との間の距離が1km以内であること (e) 遠隔操縦者と補助者との間の通信に、強固で効果的な通信手段が利用可能であること | Regulation (EU) 2020/639 UAS.STS-02.020 UAS operations in STS-02において次のとおり規定されている STS-02におけるUASの運用は、以下のとおり実施されなければならない。 (2) 以下を含む過疎地に完全に位置する管理された地上区域の上空 (a) 飛行地理区域 (b) 非常事態用区域で、その外部限界が飛行地理区域の限界から少なくとも10m離れていること (c) UASの製造者が製造者の指示の下で指定した飛行を終了させる手段を作動させた後にUAが移動する可能性が最も高い距離に少なくとも等しい距離をカバーする地上リスクの緩衝材、UAの製造者によって定められた制限内の運用状態を考慮したもの | Appendix 1 for standard scenarios supporting a declaration CHAPTER II — STS-02 – BVLOS WITH AIRSPACE OBSERVERS OVER A CONTROLLED GROUND AREA IN A SPARSELY POPULATED ENVIRONMENTにおいて次のとおり規定されている STS-02におけるUASの飛行は、以下のとおり実施されなければならない (3) 最低飛行視界が5km以上ある区域 (4) UAの発進および回収時に、遠隔操縦者がUAを視認していること。ただし、回収が緊急飛行中止の結果である場合は除く。 (5) 当該業務において補助者使用しない場合には、UAが遠隔操縦者から1km以内で飛行している状態で、UAが遠隔操縦者のVLOS以外にあるときは、 予め設定された軌道に従ったものであること (6) 当該飛行において、1名以上の補助者を使用する場合は、以下の条件の全てに準拠しなければならない (a) 補助者が、(3)で示された最低飛行視界で、運用区画および周辺空域を十分にカバーできるように配置されていること (b) UAが遠隔操縦者から2km以内の距離で飛行されること (c) 当該UAに最も近い補助者から1km以下の距離で当該UAを飛行させること (d) 補助者と遠隔操縦者との間の距離が1km以内であること (e) 遠隔操縦者と補助者との間の通信に、強固で効果的な通信手段が利用可能であること | Regulation (EU) 2020/639 UAS.STS-02.040 Responsibilities of the remote pilotにおいて次のとおり規定されている UAS.SPEC.060に定義された責任に加え、遠隔操縦者は次のことを行わなければならない (2) 飛行中 (b) コマンド・コントロール（C2）リンクが失われた場合を除き、UAの統制を維持する能力を有す ること (c) 一度に1機のUAのみを操縦すること | Regulation (EU) 2020/639 UAS.STS-02.020 UAS operations in STS-02において次のとおり記述されている STS-02におけるUASの飛行は、以下の条件で実施されなければならない (8) 以下の条件をすべて満たすUAを使用すること (c) 稼働および更新された直接リモートIDシステムで飛行されること
| PDRA (predefined risk assessment) | SAIL Ⅱ相当 | S01 | C5 equivalent | ED Decision 2022/002/R AMC4 Article 11 Rules for conducting an operational risk assessment PREDEFINED RISK ASSESSMENT PDRA-S01 Version 1.1 EDITION January 2022の表PDRA-S01.1に、PDRAの特性および条件が記述されている 1.8 UA は、ペイロードを含む最大離陸重量が25kg未満であること 1.9 UAは、最大寸法(例：翼幅、ロータ直径／面積、マルチロータの場合のロータ間最大距離) が3m未満であること 6.1 UAS運航事業者は、クラスC5と表示されたUASを使用し、規則(EU)2019/945附属書パート16に定義された、そのクラスの要件に準拠すること 6.2 6.1の代替として、UAS運航事業者は、規則(EU)2019/945附属書パート16の要件に準拠するUASを使用することができる。ただし、以下の要件を満たす必要はない 6.2.1 クラスC3 UASまたはクラスC5 UASの識別ラベルを貼付すること 6.2.2 非電動UASの使用によって生じる環境への影響を最小限に抑えることをUAS運航事業者が保証する場合、電力によってのみ駆動されること 6.2.3 UASの規則で要求されるように、EASAが発行し、適用される制限と義務を提供する通知を含むこと；および 6.2.4 個人製造UASの場合は、製造者の説明書を含める。ただし、その運用と保守、および遠隔操縦者の訓練に関する情報は、飛行マニュアルに含めること 注1：UASは、規則(EU)2019/945附属書パート6に準拠するアドオンを使用することにより、同規則附属書パート4(9)に準拠することができる 注2：UAが規格ANSI/CTA-2063-A「小型無人航空機システムのシリアル番号」に準拠した物理的なシリアル番号を付けない場合、および／または直接リモートIDの統合システムを持たない場合、同規則附属書パート6に準拠したアドオンを使用することにより、同規則(EU)2019/945附属書パート4(9)項に準拠することができる 注3：UASが個人製造の場合、UAに最大離陸重量の識別表示がない場合がある。この場合、UAS運航事業者は、離陸前のUAの形態において、UAの最大離陸重量が25kgを超えないことを保証すること | EASA法規制の専門家へのインタビューによれば、申請者は文書(表PDRA-S01, S02, G01-G03)を見て、適合を宣言する | [6 empty] | 許可されていない ED Decision 2022/022/R AMC4 Article 11 Rules for conducting an operational risk assessment PREDEFINED RISK ASSESSMENT PDRA-S01 Version 1.1 EDITION January 2022において、次のとおり記述されている 1.2 遠隔操縦者は、一度に1機のUAのみ操縦する |  | 5.3 遠隔操縦者は、 5.3.2 UAS の製造者が提供する製造者の説明書に精通していること 5.3.4 管轄当局または加盟国の管轄当局が指定する機関が発行するUAS規則附属書1の付録1第1章の添付書類A(REMOTE PILOT THEORETICAL KNOWLEDGE AND PRACTICAL SKILL EXAMINATION FOR STS-01)に基づく遠隔操縦者の学科の証明書を所持していること 5.3.5 UAS規則附属書1の付録1第1章の添付書類A(REMOTE PILOT THEORETICAL KNOWLEDGE AND PRACTICAL SKILL EXAMINATION FOR STS-01)に従い、本PDRA の実技訓練課程修了認定を受けており、これは以下の者によって発 行されたものであること。 UAS規制の附属書の付録3の要件(Additional requirements for entities recognised by the competent authority and UAS operators that conduct practical skill training and assessment of remote pilots for operations covered by STS)を遵守することを宣言し、加盟国の管轄当局によって承認された事業者、または 登録した加盟国の管轄当局から、本PDRAに従い(又は同じ所轄官庁にSTS-01への準拠を宣言し)、かつ、UAS規制の附属書の付録3の要件に従って運用する権限を付与されたUAS運航事業者 5.3.6 対地高度120mから150mで飛行する場合、遠隔操縦者は、以下の項目に関する追加の学科訓練を受けること 空中リスクおよび他の空域の利用者の存在についての認識を高めること 高度判定・制限装置を確認すること 有人航空機が検知された場合に適用される手順を使用すること |  |  | Regulation (EU) 2020/639 UAS.SPEC.030 Application for an operational authorisationにおいて次のとおり記述されている (1) SpecificカテゴリでのUAS飛行を開始する前に、UAS運航事業者は、以下を除き、登録した加盟国の国内管轄当局から運用認可を取得するものとする (a) UAS.SPEC.020項が適用される場合 (b) UAS運航事業者が、附属書パートCに従って、適切な特権を有するLUCを保有している場合 (2) UAS運航事業者は、飛行または飛行許可に記載された緩和措置に重大な変更があった場合、更新された飛行許可の申請を提出するものとする (3) 飛行許可の申請は、第11条に言及するリスク評価に基づくものとし、以下の情報を含むものとする (a) UAS事業者の登録番号 (b) 説明責任者の氏名又は自然人の場合はUAS事業者の氏名 (c) 飛行リスク評価 (d) UAS運航事業者が提案する緩和手段のリストであって、管轄当局がリスクに対処するための緩和手段の適切性を評価するために十分な情報を有するもの (e) 運用のリスクおよび複雑さによって必要とされる飛行マニュアル (f) EU法または国内法で要求される場合、UASの運用開始時に適切な保険が適用されることの確認 ED Decision 2020/022/R AMC1 UAS.LUC.060 Privileges of an LUC holderでLUC保有者の特権の範囲が記述されている SAIL IIIおよびIVで実施されるUAS運用の場合、LUC保有者がEASA TCを持つUASを使用する必要があるかどうかを管轄当局が指定する SAIL VおよびVIで実施されるUASの飛行の場合、管轄当局はLUC保有者にEASA TCを持つUASを使用するよう要求する | ED Decision 2022/022/R AMC4 Article 11 Rules for conducting an operational risk assessment PREDEFINED RISK ASSESSMENT PDRA-S01 Version 1.1 EDITION January 2022の表PDRA-S01.1においてPDRAの特徴および条件が記述されている 1.7 係留されたUAの飛行においては、係留装置の長さに5mを加えた半径を有し、地上の固定されている地点を中心とする区域であること 1.10 遠隔操縦者は、UAを地表の最も近い地点から120m以内(1.12を使用しない場合)に維持すること。距離の測定は、平地、丘陵、山地等の地形の特徴に応じて行うこと 1.11 高さ105mを超える人工障害物から水平距離50m以内でUASを飛行させる場合、障害物の責任者の要請により、障害物の高さから15mまでUASの飛行高度さを増加させることができる 1.12 UAS運航事業者が120mを超え、高度150mまでで飛行しようとする場合、3.8項に従ってリスクバッファを定義すること 1.13 UA は、 1.13.1 非管理空域において、有人航空機に遭遇する確率が低くない区域において、加盟国がUAS地理的区域に対して異なる制限を定めていない限り、非管理区域で飛行されること 1.13.2 有人航空機に遭遇する確率が低いことを保証するために、飛行区域の公表された手順に従った調整および飛行許可の後に、管理空域において飛行されること（注：空中リスクが ARC-b よりも高くはないと分類される空域は、有人航空機に遭遇する確率が低いと見なされる） 1.15 危険物の輸送にUAを使用しないこと。ただし、農業、園芸又は林業に関連し、その輸送が他の適用法令に反しない物資の投下を除く 3.8 UASの飛行が120mを超え、高度150mまでで行われる場合、UAS運航事業者は、 3.8.1 飛行区域の外側の空域で第三者を保護するための空中リスク・バッファを設定する 3.8.2 空中リスク・バッファが管制空域の一部である場合、各ANSPと調整すること 3.8.3 他の空域利用者を危険にさらすことのないよう、適切な手順を策定すること | ED Decision 2022/002/R AMC4 Article 11 Rules for conducting an operational risk assessment PREDEFINED RISK ASSESSMENT PDRA-S01 Version 1.1 EDITION January 2022の表PDRA-S01.1に、PDRAの特性および条件が記述されている 1.6 UASの飛行は管理された地上区域*の上空で行われること *Regulation (EU) 2020/639 Article 2 - Definitionsによれば、管理された地上区域とは、UASが飛行される地上区域であって、UAS運航事業者が、関係者のみが存在することを確保できるものをいう | ED Decision 2022/022/R AMC4 Article 11 Rules for conducting an operational risk assessment PREDEFINED RISK ASSESSMENT PDRA-S01 Version 1.1 EDITION January 2022において次のとおり記述されている (a) 範囲 本PDRAは、以下のようなUASの飛行を対象とする (2) 遠隔操縦者の VLOS (b) PDRA の特徴および条件 1.5 常に遠隔操縦者のVLOSの距離であること 1.14 飛行視界は、遠隔操縦者がVLOSで飛行を実施できること | ED Decision 2022/022/R AMC4 Article 11 Rules for conducting an operational risk assessment PREDEFINED RISK ASSESSMENT PDRA-S01 Version 1.1 EDITION January 2022の表PDRA-S01.1においてPDRAの特徴および条件が記述されている 1.2 遠隔操縦者は、一度に1機のUAのみを操縦すること | ED Decision 2022/022/R AMC3 Article 11 Rules for conducting an operational risk assessment PREDEFINED RISK ASSESSMENT PDRA-G03 Version 1.0 EDITION January 2022の表PDRA-S01.1においてPDRAの特徴および条件が記述されている 5.3 遠隔操縦者は、 5.3.8 飛行中 (f) 直接リモートIDシステムを起動する 注2：UAが規格ANSI/CTA-2063-A「Small Unmanned Aerial Systems Serial Numbers」に準拠した物理的シリアル番号を付さない場合、および／又は直接リモートIDの統合システムを有しない場合は、規則(EU)2019/945の附属書パート6(直接リモートIDアドオンに関する要件)に準拠したアドオンを使用することで同規則パート4(クラスC3UASの要件)(9)に準拠することができる
|  |  | S02 | C6 equivalent | ED Decision 2022/002/R AMC4 Article 11 Rules for conducting an operational risk assessment PREDEFINED RISK ASSESSMENT PDRA-S01 Version 1.1 EDITION January 2022の表PDRA-S02.1に、PDRAの特性および条件が記述されている 1.7 UA は、ペイロードを含む最大離陸重量が25kg未満であること 1.8 UAは、最大寸法(例：翼幅、ロータ直径／面積、マルチロータの場合のロータ間最大距離) が3m未満であること 1.9 UAは、水平飛行における最大対地速度が50m/s以下であること 6.1 UAS運航事業者は、クラスC6と表示されたUASを使用し、規則(EU)2019/945附属書パート17に定義された、そのクラスの要件に準拠すること 6.2 6.1の代替として、UAS運航事業者は、規則(EU)2019/945附属書パート16の要件に準拠するUASを使用することができる。ただし、以下の要件を満たす必要はない 6.2.1 クラスC3またはクラスC6 UAS識別ラベルを貼付すること 6.2.2 非電動UASの使用によって生じる環境への影響を最小限に抑えることをUAS運航事業者が保証する場合、電力によってのみ駆動されること 6.2.3 UASの規則で要求されるように、EASAが発行し、適用される制限と義務を提供する通知を含むこと；および 6.2.4 個人製造UASの場合は、製造者の説明書を含める。ただし、その運用と保守、および遠隔操縦者の訓練に関する情報は、飛行マニュアルに含めること 注1：UASは、規則(EU)2019/945附属書パート6に準拠するアドオンを使用することにより、同規則附属書パート4(9)に準拠することができる 注2：UAが規格ANSI/CTA-2063-A「小型無人航空機システムのシリアル番号」に準拠した物理的なシリアル番号を付けない場合、および／または直接リモートIDの統合システムを持たない場合、同規則附属書パート6に準拠したアドオンを使用することにより、同規則(EU)2019/945附属書パート4(9)項に準拠することができる 注3：UASが個人製造の場合、UAに最大離陸重量の識別表示がない場合がある。この場合、UAS運航事業者は、離陸前のUAの形態において、UAの最大離陸重量が25kgを超えないことを保証すること | [7 empty] | 許可されていない ED Decision 2022/022/R AMC4 Article 11 Rules for conducting an operational risk assessment PREDEFINED RISK ASSESSMENT PDRA-S02 Version 1.1 EDITION January 2022において、次のとおり記述されている 1.2 遠隔操縦者は、一度に1機のUAのみ操縦する |  | 5.3 遠隔操縦者は、 5.3.2 UAS の製造者が提供する製造者の説明書に精通していること 5.3.4 管轄当局または加盟国の管轄当局が指定する機関が発行するUAS規則附属書1の付録1第1章の添付書類A(REMOTE PILOT THEORETICAL KNOWLEDGE AND PRACTICAL SKILL EXAMINATION FOR STS-01)に基づく遠隔操縦者の学科の証明書を所持していること 5.3.5 UAS規則附属書1の付録1第1章の添付書類A(REMOTE PILOT THEORETICAL KNOWLEDGE AND PRACTICAL SKILL EXAMINATION FOR STS-01)に従い、本PDRA の実技訓練課程修了認定を受けており、これは以下の者によって発 行されたものであること。 UAS規制の附属書の付録3の要件(Additional requirements for entities recognised by the competent authority and UAS operators that conduct practical skill training and assessment of remote pilots for operations covered by STS)を遵守することを宣言し、加盟国の管轄当局によって承認された事業者、または 登録した加盟国の管轄当局から、本PDRAに従い(又は同じ所轄官庁にSTS-01への準拠を宣言し)、かつ、UAS規制の附属書の付録3の要件に従って運用する権限を付与されたUAS運航事業者 5.3.6 対地高度120mから150mで飛行する場合、遠隔操縦者は、以下の項目に関する追加の学科訓練を受けること 空中リスクおよび他の空域の利用者の存在についての認識を高めること 高度判定・制限装置を確認すること 遠隔操縦者とAOの間の調整のための手順を使用すること 有人航空機が検知された場合に適用される手順を使用すること |  |  |  | ED Decision 2022/022/R AMC5 Article 11 Rules for conducting an operational risk assessment PREDEFINED RISK ASSESSMENT PDRA-S02 Version 1.1 EDITION January 2022の表PDRA-S02.1においてPDRAの特徴および条件が記述されている 1.10 遠隔操縦者は、UAを地表の最も近い地点から120m以内(1.12を使用しない場合)に維持すること。距離の測定は、平地、丘陵、山地等の地形の特徴に応じて行うこと 1.11 高さ105mを超える人工障害物から水平距離50m以内でUASを飛行させる場合、障害物の責任者の要請により、障害物の高さから15mまでUASの飛行高度さを増加させることができる 1.12 UAS運航事業者が120mを超え、高度150mまでで飛行しようとする場合、3.7項に従ってリスクバッファを定義すること 1.13 UA は、 1.13.1 非管理空域において、有人航空機に遭遇する確率が低くない区域において、加盟国がUAS地理的区域に対して異なる制限を定めていない限り、非管理区域で飛行されること 1.13.2有人航空機に遭遇する確率が低いことを保証するために、飛行区域の公表された手順に従った調整および飛行許可の後に、管理空域において飛行されること（注：空中リスクが ARC-b よりも高くはないと分類される空域は、有人航空機に遭遇する確率が低いと見なされる） 1.14 UAの飛行は、飛行視界が 5km 以上ある区域で実施されること 1.15 危険物の輸送にUAを使用しないこと。ただし、農業、園芸又は林業に関連し、その輸送が他の適用法令に反しない物資の投下を除く 3.7 UASの飛行が120mを超え、高度150mまでで行われる場合、UAS運航事業者は、 3.7.1 飛行区域の外側の空域で第三者を保護するための空中リスク・バッファを設定する 3.7.2 空中リスク・バッファが管制空域の一部である場合、各ANSPと調整すること 3.7.3他の空域利用者を危険にさらすことのないよう、適切な手順を策定すること | ED Decision 2022/022/R AMC5 Article 11 Rules for conducting an operational risk assessment PREDEFINED RISK ASSESSMENT PDRA-S02 Version 1.1 EDITION January 2022の表PDRA-S02.1に、PDRAの特性および条件が記述されている 1.6 UASの飛行は管理された地上区域*の上空で行われること *Regulation (EU) 2020/639 Article 2 - Definitionsによれば、管理された地上区域とは、UASが飛行される地上区域であって、UAS運航事業者が、関係者のみが存在することを確保できるものをいう | ED Decision 2022/022/R AMC5 Article 11 Rules for conducting an operational risk assessment PREDEFINED RISK ASSESSMENT PDRA-S02 Version 1.1 EDITION January 2022の表PDRA-S02.1において、PDRA の特性および条件が記述されている 1.5..2 飛行に補助者を使用しない場合、UAが遠隔操縦者から1km以内にあること 1.14 UAの飛行は、飛行視界5km以上ある区域で実施すること 4.2 飛行に補助者を使用しない場合、UAが遠隔操縦者から1.5.2項で示された距離以上離れないように飛行し、かつ、UAが遠隔操縦者のVLOS内にない場合は予めプログラムされた軌道に従って飛行すること 4.3 飛行に1名以上の補助者を使用する場合、以下の条件に準拠すること 4.3.1 補助者は、1.14で示された最低飛行視界を有し、飛行区域および周辺空域を適切にカバーするよう配置されること 4.3.2 当該UAに最も近い補助者から1km以下の距離で当該UAを飛行させること 4.3.3 補助者と遠隔操縦者との間の距離が1km以内であること 4.3.4 遠隔操縦者と補助者との間の通信に、強固で効果的な通信手段が利用可能であること | ED Decision 2022/022/R AMC5 Article 11 Rules for conducting an operational risk assessment PREDEFINED RISK ASSESSMENT PDRA-S02 Version 1.1 EDITION January 2022の表PDRA-S02.1においてPDRAの特徴および条件が記述されている 1.2 遠隔操縦者は、一度に1機のUAのみを操縦すること | ED Decision 2022/022/R AMC5 Article 11 Rules for conducting an operational risk assessment PREDEFINED RISK ASSESSMENT PDRA-S02 Version 1.1 EDITION January 2022の表PDRA-S02.1においてPDRAの特徴および条件が記述されている 5.3 遠隔操縦者は、 5.3.10 飛行中 (f) 直接リモートIDシステムを起動する 注2：UAが規格ANSI/CTA-2063-A「Small Unmanned Aerial Systems Serial Numbers」に準拠した物理的シリアル番号を付さない場合、および／又は直接リモートIDの統合システムを有しない場合は、規則(EU)2019/945の附属書パート6(直接リモートIDアドオンに関する要件)に準拠したアドオンを使用することで同規則パート4(クラスC3UASの要件)(9)に準拠することができる
|  |  | G01 | N/A | ED Decision 2022/002/R AMC2 Article 11 Rules for conducting an operational risk assessment PREDEFINED RISK ASSESSMENT PDRA-G01 Version 1.2 EDITION January 2022の表PDRA-G01.1において、PDRA の特徴および条件が記述されている 1.8 最大寸法(例：翼幅、ロータ直径／面積、マルチロータの場合のロータ間の最大距離)：3 m 1.9 典型運動エネルギー(UAS規制第11条AMC1の2.3.1(k)項に定義):最大34kJ | [7 empty] | 許可されていない ED Decision 2022/002/R AMC2 Article 11 Rules for conducting an operational risk assessment PREDEFINED RISK ASSESSMENT PDRA-G01 Version 1.2 EDITION January 2022において、次のとおり記述されている 1.2 遠隔操縦者は、一度に1機のUAのみ操縦する |  | Specificカテゴリの遠隔操縦者研修のための学科科目について、ED Decision 2019/021/R GM1 UAS.SPEC.050(1)(d) Responsibilities of the UAS operatorにおいて次のとおり記述されている (b) UASの飛行がUAS規則附属書1に記載されたSTSに従って行われる場合、UAS運航事業者は、遠隔操縦者がSTSに規定された技能を有することを保証しなければならない。それ以外の場合、UAS運航事業者は、AMC1 UAS.OPEN.020(4)(b) (THEORETICAL KNOWLEDGE SUBJECTS FOR BASIC ONLINE TRAINING COURSES AND EXAMINATIONS FOR SUBCATEGORIES A1 AND A3) および UAS.OPEN.030(2) (REMOTE PILOT CERTIFICATE OF COMPETENCY A2)に記載される要素を基に、以下の科目で補完した遠隔操縦者の学科知識研修課程を申請の一部として国内管轄当局に対して提案できる (1) 航空安全 (i) 遠隔操縦の記録、(ii) 日誌および関連文書、(iii) 優れた飛行技能の原則、(iv) 航空機の意思決定、(v) 地上の安全、 (vi) 航空機の安全、 (vii) 航空機接近報告、および (viii) 上級飛行技能： (A) 操作および緊急手順、 (B) 異常状態に関する一般情報(例：失速、スピン、垂直上昇の制限、自動回転、渦輪状態など) (2) 航空規則 (i) Specificカテゴリの紹介、(ii) リスク評価、SORAの紹介、(iii) STSsとPDRAの概要 (3) 航行 (i) 航行補助装置とその限界(GNSSなど)、(ii) 地図と航空図の読み方(500,000分の1、250,000分の1、解釈、特殊図、ヘリコプタールート、Uスペースサービスエリア、基本用語の理解など)、(iii) 垂直航法(基準高度と高さ、高度計測など) (4) 人間の特性 (i) 知覚(BVLOS飛行における状況認識)、(ii)疲労、(A)勤務時間内の飛行時間、(B)概日リズム、(C)仕事のストレス、(D)商業的圧力、(iii)注意力：(A)雑念の排除、(B)スキャン技術、(iv)医療適性(健康予防措置、アルコール、薬、投薬など)、(v)太陽の向きによる視力の変化などの環境因子 (5) 飛行手順 (i) 空域の分類 (ii) 空域の予約の手続き (iii) 航空情報誌、(iv) NOTAM; (v) 任務計画、空域の考慮および現場リスク評価：(A) 運用量に適用される制限および条件並びに意図する運用のための地上リスク・バッファーに従うための措置、および (B) BVLOS 運用のための措置。UA VOの使用。 (6) UASの一般知識 (i) 信号の喪失とシステム障害のプロトコル - 状態を理解し、原点復帰、ロータ、即時着陸などのプログラムされた対応の計画を立てること、(ii) 飛行終了システム、(iii) 飛行制御モード (7) 気象学 (i) 高度な気象情報の入手と解釈、(A) 天気予報資料、(B) 報告書、(C) 典型的なUAS飛行業務に適した予報と気象規約、 (D) 地方気象評価(海風、海風前線、都市ヒートアイランドを含む)、 (E) 低空チャート、 (F) METAR, SPECI, TAF; (ii) 地域的な天候の影響-沿岸、山岳、砂漠地帯における標準的な天候パターン (iii) UA に対する天候の影響(風、嵐、霧、高度による風の変化、風速シアー等) (8) 航空機のリスクに対する技術的および運用的な軽減措置 (i) 補助者が採用される業務 (ii) 検知・回避(DAA)の原則 (9) 飛行手順 (i) 任務計画、空域の考慮、現地のリスク評価 (A)意図されたUAS飛行のための飛行区域および地上リスクバッファに適用される制限および条件を遵守するための措置、(B)地上管理区域上空でのUAS飛行、(C) BVLOS飛行、(D) 補助者の使用、(E)現地視察、飛行計画、飛行前および飛行中の手順要性 (ii) 多数の乗組員による協力(MCC) (A)遠隔操縦者とUAS飛行に不可欠な業務を担当する他の要員(補助者など)との調整、(B)乗組員のリソース管理(CRM)、(a) 効果的なリーダーシップ、(b) 他者との協働 (10) 次のことに関するデータソースの管理 (i) データの取得元、(ii) データセキュリティ、(iii) 必要なデータの量、(iv) データの保存への影響 (c) 緊急対応計画(ERP)- UAS運航事業者はその要員にERPを網羅した技能ベースの学科訓練を行い、関連する習熟要件と反復訓練を含むべきである。(d) 訓練と評価の両方は、意図されたUAS運飛行の自動化レベルに適切であること UAS.SPEC.050(1)(d) and UAS.SPEC.050(1)(e) Responsibilities of the UAS operatorにおいて次のとおり記述されている (a) 遠隔操縦者の実技訓練および評価については、AMC2 UAS.OPEN.030(2)(b) に定義された技能を考慮し、以下に示す項目で補完すること。UAS運航事業者は、実技訓練を意図されたUAS運用の特性およびUASで利用可能な機能に調整すること。UAS運航事業者は、同じリスト化された項目を使用してもよく、また、UASの飛行に不可欠な職務を担当する他の全ての人員に対しても実技訓練課程を提供してもよい。一部又は全部の作業の実施に適切なシミュレータを使用してもよい (1) UAS飛行の準備 (i) 飛行マニュアルの手続きに基づき、意図するUAS飛行のための運用区域および地上リスクバッファに適用される制限および条件を遵守するために必要な措置を実施すること、(ii) 管制空域におけるUAS飛行に必要な手順(管制官との通信およびクリアランス取得の手順を含む)に従い、(iii) 意図するUAS飛行に必要な全ての文書が現場にあることを確認し、 (iv) 全ての参加者に計画するUAS飛行について説明し、 (v) 目視空域スキャンを行い、 (vi) 補助者が採用された場合、適切に配置するとともに、表現を含むデ衝突会議について説明すること (2) 飛行に向けた準備 (i)UASに搭載されている場合、高さ・速度制限システム、飛行終了システム、トリガーシステム等の全ての安全システムおよび機能が作動することを確認し、(ii)UASの問題や飛行中の空中衝突の危険性等の緊急時にとるべき基本行動を知っておくこと (3) 異常な状況下での飛行 (i) 地上の第三者の安全を確保しつつ、UAのプロペラの一部又は全部の電力を管理すること。(ii) 第三者が運用区画又は管理区域に侵入する状況を管理し、安全を維持するための適切な措置をとること、(iii) 飛行準備中に定められた飛行地理(緊急時手順)および運用区画(非常時手順)の両方の限界を超える可能性がある状況に対応し、適切な是正措置を講ずること。 (4) 一般に、次の事項を重視すること (i) 通常時、緊急時、非常時の手順、(ii)習熟度チェックを組み合わせた技能試験、(iii) 操縦経験(実地訓練も習熟度に計上する) (iv) 飛行前、飛行後の手順と文書化、(v) 再訓練(UAS／飛行訓練装置(FTD))、(vi) 遠隔操縦不能の状況 (b) 実技訓練は、UASで実施することも、FTDで実施することも可能。意図されたUAS運用のための高度に構造化された実体験スクリプトによるシナリオベースの訓練(SBT)は、運用環境における要員の学習を強化し、状況認識を向上させるために使用されなければならない。SBT には、特定の学習目標を考慮して作成された、現実的な平常時、異常時、緊急時のシナリオが含まれること。 (c) 実技訓練は、評価時に確認され、実際の UAS 又は意図する UAS の飛行に適した FTD を使用して提供することができる。 (d)初回および再訓練 (1) UAS運航事業者は、初回訓練および再訓練の時間(期間および飛行時間数等)に関する所定の最低要件が、管轄当局が許容し承認する方法で提供されることを確保すること (2) 研修課程によっては、表1に示す各項目について、概要訓練のみでよい場合と、詳細な訓練が必要な場合がある。詳細な訓練は、双方向的であるべきで、学習効果を高めるために必要と思われる討論、事例検討、ロールプレイを含むべきである。UASのソフトウェア・ハードウェアを変更・更新する場合、その変更の大きさに応じて、UAS運航事業者が訓練のレベルを定めること UAS運用に特化したエンドースメントモジュールについては、ED Decision 2022/002/R AMC3 UAS.SPEC.050(1)(d) Responsibilities of the UAS operatorにおいて次のとおり記述されている 意図するUAS運用の種類とリスクに応じて、UAS運航事業者は、飛行許可申請の一環として、飛行マニュアルに記載された意図するUAS飛行に特有の実習と組み合わせた、追加の学科研修を提案してもよい 実習は、少なくともAMC2 UAS.OPEN.030(2)(b) 「サブカテゴリA2におけるUAS飛行」に記載されている実技能力を含む必要があり、これには関連する緊急事態や非常時の手順が含まれてもよい。ただし、UAS運航事業者は、その訓練をUASの自動化レベルに調整してもよい 実習中、遠隔操縦者は、飛行マニュアルに定義され、所定の運用区域における既知の人口密集地上空や群衆上空、または空中リスクの増大した上空での飛行に特有な、関連する緊急事態や非常時の手順をリストアップし、飛行マニュアルに定義されている緊急事態に対して飛行中に適用すべき、関連する回復技術とともに各種緊急時の基本条件を記述すること。状況の重要性と対応できる時間に応じて、遠隔操縦者はいくつかの手順を覚えておく必要があるが、他の手順については、チェックリストを参照してもよい。緊急時・非常時の対応には他の人員も必要な場合がある。その場合、UASオペレーターはその人員に必要な実習を定義すること。 遠隔操縦者は、意図されたUASの飛行を反映した、関連する飛行固有の承認モジュールを完了することのみ必要である。例えば、貨物の輸送の場合、遠隔操縦者は関連する訓練モジュール「貨物の輸送および／又は投下」を修了する必要があるが、貨物に危険物が含まれている場合、遠隔操縦者は「危険物の輸送」訓練モジュールも修了すること。 運用に特化した承認モジュールの保証レベルは、それぞれの特定の飛行リスク評価に従って、関連する保証の完全性レベル(例えばSAIL)によって決定される。 関連するUASの飛行に特化した承認モジュールは、遠隔操縦者技能の文書に反映されること 以下のUAS飛行に特化した承認モジュールとカバーすべき領域が推奨される。 (a) 夜間飛行、(b) 上空飛行(既知の人口密集地や群衆上空の飛行)、(c) BVLOS飛行、(d) 低高度(500フィート以下)飛行、(e) 非分離空域での飛行、(f) 貨物の輸送や投下、(g) 危険物の輸送、(h) 複数のUASや群での運航、 (i) 特殊装備を使ったUAの発進・回収、 (j) 山岳地帯での飛行 |  |  |  | ED Decision 2022/002/R AMC2 Article 11 Rules for conducting an operational risk assessment PREDEFINED RISK ASSESSMENT PDRA-G01 Version 1.2 EDITION January 2022の表PDRA-G01.1においてPDRAの特徴および条件が記述されている 1.10 飛行区域最大高度は、上空飛行区域(または加盟国が定義するその他の高度基準)から 150 m を超えないこと（注：飛行区域の垂直限界に加え、空中リスクバッフアを考慮すること） 1.11 UA は、以下のとおり飛行されること 1.11.1 非管理空域(ARC-bに分類される空中リスクに相当)で飛行される 1.11.2 分離された区域(ARC-aと分類される空中リスクに相当)で飛行される 1.11.3 第15条に従って加盟国が別途定める(ARC-bより高くはないと分類される関連する空中リスクを伴う) 1.12 UAは、飛行視界が5km以上ある区域で飛行されること 1.13 危険物の輸送にUAを使用しないこと。ただし、農業、園芸又は林業に関連し、その輸送が他の適用法令に反しない物資の投下を除く | ED Decision 2022/002/R AMC2 Article 11 Rules for conducting an operational risk assessment PREDEFINED RISK ASSESSMENT PDRA-G01 Version 1.2 EDITION January 2022の表PDRA-G01.1に、PDRAの特性および条件が記述されている 1.7 UASの飛行は過疎地上空で行われること | ED Decision 2022/002/R AMC2 Article 11 Rules for conducting an operational risk assessment PREDEFINED RISK ASSESSMENT PDRA-G01 Version 1.2 EDITION January 2022において次のとおり記述されている (a) 範囲 本PDRAは、UAS規制AMC2第11条に記載された手法を、Specificカテゴリで実施されるUASの飛行に適用した結果であ (2) 目視による空中リスク軽減を伴う遠隔操縦者のBVLOS (b) PDRA の特性および規定 1.6.1 補助者を使用しない場合、UAが遠隔操縦者から1km(又は管轄当局が定める他の距離以内にあること 1.6.2 補助者を使用しない場合、当該UAに最も近い補助者から1km以下である限り(管轄当局が異なる距離を定めた場合を除く)、飛行範囲は制限されない 1.12 最低飛行視界が5km以上ある区域でUAを飛行すること | ED Decision 2022/002/R AMC2 Article 11 Rules for conducting an operational risk assessment PREDEFINED RISK ASSESSMENT PDRA-G01 Version 1.2 EDITION January 2022の表 PDRA-G01.1においてPDRAの特徴および条件が記述されている 1.2 遠隔操縦者は、一度に1機のUAのみを操縦すること | ED Decision 2022/002/R AMC2 Article 11 Rules for conducting an operational risk assessment PREDEFINED RISK ASSESSMENT PDRA-G01 Version 1.2 EDITION January 2022の表PDRA-G01.1においてPDRAの特徴および条件が記述されている 6.16 UASは、規則(EU)2019/945第40条(4)に従い、規格ANSI/CTA2063-A-2019、sUASのシリアル番号、2019に準拠した固有のシリアル番号を有する 6.17 UASは、規則(EU)2019/945第40条(5)に従い、リモートIDを装備している
|  |  | G02 | N/A | ED Decision 2022/002/R AMC3 Article 11 Rules for conducting an operational risk assessment PREDEFINED RISK ASSESSMENT PDRA-G02 Version 1.1 EDITION January 2022のに表PDRA-G01.1においてPDRA の特徴および条件が記述されている 1.8 最大寸法(例：翼幅、ロータ直径／面積、マルチロータの場合のロータ間の最大距離)：3 m 1.9 典型運動エネルギー(UAS規制第11条のAMC1の2.3.1(k)項に定義)：最大34kJ | [7 empty] | 許可されていない ED Decision 2022/022/R AMC4 Article 11 Rules for conducting an operational risk assessment PREDEFINED RISK ASSESSMENT PDRA-G02 Version 1.1 EDITION January 2022において、次のとおり記述されている 1.2 遠隔操縦者は、一度に1機のUAのみ操縦する | [5 empty] | ED Decision 2022/022/R AMC3 Article 11 Rules for conducting an operational risk assessment PREDEFINED RISK ASSESSMENT PDRA-G02 Version 1.2 EDITION January 2022の表PDRA-G02.1においてPDRAの特徴および条件が記述されている 1.7 UASの飛行は、過疎地上空で行われること 1.10 飛行区域の最大高度は、留保または分離された空域の大きさによって制限される（注：飛行区域の垂直限界に加え、空中リスクバッフアを考慮すること） 1.11 飛行は、UASの飛行を目的として留保または分離された空域(ARC-aに分類される空中リスクに相当する)においてのみ実施すること 1.12 離着陸が遠隔操縦者のVLOSで行われる場合、離着陸の段階で人が危険にさらされないことを確実にするために、視界は十分であること。地上の者に危険が及ぶ場合、遠隔操縦者は離陸又は着陸を中止すること 1.13 危険物の輸送にUAを使用しないこと。ただし、農業、園芸又は林業に関連し、その輸送が他の適用法令に反しない物資の投下を除く | ED Decision 2022/022/R AMC3 Article 11 Rules for conducting an operational risk assessment PREDEFINED RISK ASSESSMENT PDRA-G02 Version 1.2 EDITION January 2022の表PDRA-G02.1に、PDRAの特性および条件が記述されている 1.7 UASの飛行は過疎地上空で行われること | ED Decision 2022/022/R AMC3 Article 11 Rules for conducting an operational risk assessment PREDEFINED RISK ASSESSMENT PDRA-G02 Version 1.2 EDITION January 2022において次のとおり記述されている (a) 範囲 本PDRAは、UAS規制のAMC3第11条に記載された手法を、Specificカテゴリで実施されるUASの飛行に適用した結果である (2) 遠隔操縦者のBVLOS (b) PDRA の特性および規定 1.6 飛行中：安全な飛行を確保できる、直接C2リンクがカバーする範囲（無線による有視界内）が範囲限界であること 1.12 離着陸が遠隔操縦者のVLOSで行われる場合、離着陸の段階で人が危険にさらされないことを保証するために、視界が十分であること。遠隔操縦者は、地上の人に危険が及ぶ場合には、離陸又は着陸を中止すること | ED Decision 2022/022/R AMC3 Article 11 Rules for conducting an operational risk assessment PREDEFINED RISK ASSESSMENT PDRA-G02 Version 1.2 EDITION January 2022の表PDRA-G02.1においてPDRAの特徴および条件が記述されている 1.2 遠隔操縦者は、一度に1機のUAのみを操縦すること | ED Decision 2022/022/R AMC3 Article 11 Rules for conducting an operational risk assessment PREDEFINED RISK ASSESSMENT PDRA-G02 Version 1.2 EDITION January 2022の表PDRA-G02.1おいてPDRAの特徴および条件が記述されている 6.11 UASは、規則(EU)2019/945第40条(4)に従い、規格ANSI/CTA2063-A-2019、sUASのシリアル番号、2019に準拠した固有のシリアル番号を有する 6.12 UASは、規則(EU)2019/945第40条(5)に従い、リモートIDを装備している
|  |  | G03 | N/A | ED Decision 2020/022/R AMC3 Article 11 Rules for conducting an operational risk assessment PREDEFINED RISK ASSESSMENT PDRA-G03 Version 1.0 EDITION January 2022の表 PDRA-G01.1においてPDRA の特徴および条件が記述されている 1.10 最大寸法(例：翼幅、ロータ直径／面積、マルチロータの場合のロータ間の最大距離)：最大3m 1.11 典型運動エネルギー：最大 34kJ | [7 empty] | ED Decision 2022/022/R AMC4 Article 11 Rules for conducting an operational risk assessment PREDEFINED RISK ASSESSMENT PDRA-G03 Version 1.1 EDITION January 2022において言及されていない EASA専門家へのヒアリングによれば、 他のPDRAとの違いとして、人の介在のレベルは、特に1人の操縦者が1機のUASを操縦させることに限定していないが、本項での運用は1人の操縦者が1機のUASを操縦することを想定しているように思われる。 | [5 empty] | ED Decision 2022/022/R AMC3 Article 11 Rules for conducting an operational risk assessment PREDEFINED RISK ASSESSMENT PDRA-G03 Version 1.0 EDITION January 2022において次のとおり記述されている (a) 範囲 本PDRAは、UAS規制のAMC1第11条に記載された手法を、Specificカテゴリで実施されるUAS飛行に適用した結果である 注1：本PDRAは、施設・インフラの日常的な自動監視飛行用・点検のために作成されたものである。他の目的のための基礎として使用することができるため、追加のリスク評価が必要となる場合もある 注2：本PDRAに基づく多くのUASの飛行は高度な自動化で実施される可能性があり、所要の実技訓練および評価のレベルに関して、遠隔操縦者に求められる介入レベルの低さに比例するものとして、管轄当局はこれを考慮すること (b) PDRA の特徴および条件 1.9 UAS の飛行は、以下のように実施されること 1.9.1 過疎地上空 1.9.2 施設又はインフラの責任者である個人又は事業体の要請により、その上空又は施設から水平距離 15m までの範囲で実施すること 1.12 飛行区域の最大高度は、該当する場合、留保又は分離された空域のサイズ、又は3.9に従って定義された高度を超えないこと 1.13 UA は、以下のように実施されること(3.9項 も参照) 1.13.1 非管理空域に含まれる「非定型空域」内 1.13.2 管轄当局が「非定常空域」の要件を満たし、管轄当局が定義する関連する調整を伴うと定義した管制空域内 1.14 離着陸が遠隔操縦者のVLOSで行われる場合、視界は離着陸の間、人が危険にさらされないことを保証するのに十分であること。地上の人に危険が及ぶ場合、遠隔操縦者は離陸または着陸を中止すること 1.15 危険物の輸送にUAを使用しないこと。ただし、農業、園芸又は林業に関連し、その輸送が他の適用法令に反しない物資の投下を除く 3.9 UASの飛行は以下のとおり実施されること 3.9.1 「非定型空域」で飛行され、本PDRAの目的上、以下のいずれかを指す 3.9.1.1 留保または分離された空域；本PDRAに基づきUASの運用を実施する目的で留保または分離空域が設定、承認され、飛行区域および空中リスクバッフアが、該当する場合、 留保または分離空域に完全に含まれる場合、ARC-aを満たしていること 3.9.1.2 飛行地理高度30 m未満であること 3.9.1.3 高さが20m未満の自然または人工の障害物(木、建物、塔、クレーン、柵など)の付近で飛行する場合、UAを次の距離内に維持すること (i) 水平距離 30m (ii) 障害物の上端から垂直距離 15m 3.9.1.4 高さが20mを超える自然又は人工の障害物(木、建物、塔、クレーン、柵等)の付近で飛行する場合、UAを次の距離内に維持すること (i) 水平距離15m (ii) 障害物の上端から垂直距離15m 3.9.2 以下の全てから離れること (i) あらゆる種類の有人航空機の既知の常設または一時的な離着陸場。駐車場、公園、その他ヘリコプターが時々発着する場所、警察、ヘリコプター救急医療サービス(HEMS)、捜索救助(SAR)ヘリコプターが事故その他の緊急事態の際に時々発着する場所などが含まれる (ii) 既知の軍用機の低空飛行ルート (iii) 予定される飛行区域における既知の低空有人航空機の飛行(例えば、500フィート以下の航路で許可された気球の運航)。 (iv) SAR活動が通過または活動する可能性のある港湾／海岸地域。 (v) 他のUAが飛行する既知の区域(模型飛行機クラブまたは協会の区域を含む) | ED Decision 2022/022/R AMC3 Article 11 Rules for conducting an operational risk assessment PREDEFINED RISK ASSESSMENT PDRA-G03 Version 1.0 EDITION January 2022の表PDRA-G03.1に、PDRAの特性および条件が記述されている 1.9 UASの飛行は、 1.9.1 過疎地上空で行われること | ED Decision 2022/022/R AMC3 Article 11 Rules for conducting an operational risk assessment PREDEFINED RISK ASSESSMENT PDRA-G03 Version 1.0 EDITION January 2022において次のとおり記述されている (a) 範囲 本PDRAは、UAS規制のAMC6第11条に記載された手法を、Specificカテゴリで実施されるUASの飛行に適用した結果である (2) 遠隔操縦者のBVLOS (b) PDRA の特徴および条件 1.8 飛行中：安全な飛行を確保できる、直接C2リンクがカバーする範囲（無線による有視界内）が範囲限界であること 1.14 離着陸が遠隔操縦者のVLOSで行われる場合、離着陸の段階で人が危険にさらされないことを保証するために、視界が十分であること。遠隔操縦者は、地上の人に危険が及ぶ場合には、離陸又は着陸を中止すること | ED Decision 2022/022/R AMC4 Article 11 Rules for conducting an operational risk assessment PREDEFINED RISK ASSESSMENT PDRA-G03 Version 1.1 EDITION January 2022において言及されていない EASA専門家へのヒアリングによれば、 他のPDRAとの違いとして、人の介在のレベルは、特に1人の操縦者が1機のUASを操縦させることに限定していないが、本項での運用は1人の操縦者が1機のUASを操縦することを想定しているように思われる。 | ED Decision 2022/022/R AMC3 Article 11 Rules for conducting an operational risk assessment PREDEFINED RISK ASSESSMENT PDRA-G03 Version 1.0 EDITION January 2022の表PDRA-G03.1においてPDRAの特徴および条件が記述されている 6.15 UASは、規則(EU)2019/945第40条(4)に従い、規格ANSI/CTA2063-A-2019、sUASのシリアル番号、2019に準拠した固有のシリアル番号を有する 6.16 UASは、規則(EU)2019/945第40条(5)に従い、リモートIDを装備している
|  | SAIL Ⅲ以上 (現行の規制では存在しない) |  | N/A | N/A | N/A | [12 empty] | ED Decision 2020/022/R AMC1 Article 11 Rules for conducting an operational risk assessment SPECIFIC OPERATIONS RISK ASSESSMENT (SOURCE JARUS SORA V2.0) EDITION December 2020において、次のとおり記述されている SORAは、あらゆるクラス、サイズ、タイプのUASの運用(軍事、実験、研究開発、プロトタイプを含む)に伴う安全リスクを評価する。特に、ハザードとリスク評価が必要とされるSpecificな飛行に適しているが、これに限定されるものではない |  |  |  | Regulation (EU) 2020/1058 Article 40 - Requirements for UAS operated in the ‘certified’ and ‘specific’ categories except when conducted under a declarationにおいて次のとおり記述されている 5. Specificカテゴリで、高度120m以下での飛行を意図したUAは、以下を可能にするリモートIDを備えなければならない (a) 施行規則(EU)2019/947第14条に従って要求されるUAS運航事業者登録番号および登録システムによって提供される追加番号のアップロードを可能にし、システムは、登録時にUAS運航事業者に提供される完全文字列の整合性を検証する整合性チェックを実行し、不整合の場合、UASはUAS運航事業者にエラーメッセージを発出しなければならない (b) 飛行中リアルタイムで、既存の携帯機器が直接受信できる方法で、UAから少なくとも以下のデータを直接定期的に放送すること (i) UAS運航事業者登録番号および(a)で定義された整合性チェックに合格しない限り登録プロセス中に登録加盟国から提供される検証コード(ii) (11)に準拠したUAの固有の物理的なシリアル番号 (ii) 第4項に準拠したUAの固有シリアル番号、又はUAが個人製造である場合は、附属書パート6に規定されたアドオンの固有シリアル番号 (iii) タイムスタンプ、UAの地理的位置、地表または離陸地点からの高度 (iv) 当該UAの真北から時計回りに測定された航路および対地速度 (v) 遠隔操縦者の地理的位置 (vi) UASの非常事態の表示 (c) 直接リモートIDシステムの機能を改ざんする能力を低下させること
| SORA | SAIL Ⅰ、Ⅱ |  |  | ED Decision 2020/022/R AMC1 Article 11 Rules for conducting an operational risk assessment SPECIFIC OPERATIONS RISK ASSESSMENT (SOURCE JARUS SORA V2.0) EDITION December 2020において次のとおり規定されている 1.3 適用性 (a) 本書で示される手法は、あらゆるクラス、サイズ、または運用タイプ (軍事、実験、研究開発、プロトタイピングを含む) の UAS の運用に伴う安全リスクを評価することを目的としている。特に、ハザードおよびリスク評価が必要とされる'specific'な運用に適しているが、これに限定されるものではない | EASA専門家へのヒアリングによれば、次のとおり。 低リスク運用で使用されるUASの要件は、SORAの手法で定義されている。実際には、 最終的なGRC（地上リスクカテゴリ）と残りのARC（空中リスク）の組み合わせは、規則2019/947の第11条に対するAMC 1の表5に従ってSAILを示す。SAIL IとIIは、低リスクの運用に対応する。 AMCの表6は、SAILとOSO（Operational Safety Objectives）の堅牢性に対応する。 この堅牢性のレベルは、SAIL IIのOSO#8、11、14、21の堅牢性が中程度（M）である以外は、大部分がオプショナル（O）または低レベル（L）である。 AMCの附属書Eには、各OSOについて、低、中、高の堅牢性レベルに対応する詳細な要求事項が記載されている。ドローンの設計に関連するOSOは、#2〜7と#11、12、18、19、20、24である。上記OSOの表6で示される堅牢性を用いて附属書Eの内容を読み解くことで、UASに適用される要求事項が得られるはずである。 OSO#02 有能な及び/又は実績のある事業者によって製造されたUAS OSO#07 ConOpsとの整合性を確保するためのUASの検査（製品検査） OSO#11 UASの運用を支える外部システムの劣化に対処するための手順が整備されていること OSO#12 UASの運用を支える外部システムの劣化に対処できるようにUASが設計されていること OSO#18 人為的ミスから飛行範囲を自動的に保護すること OSO#19 ヒューマンエラーからの安全な回復 OSO#20 ヒューマンファクター評価が行われ、ヒューマンマシンインターフェース（HMI）がミッションに適切であることが確認されていること OSO#24 UASは劣悪な環境条件に対応できるよう設計され、適格であること | [6 empty] | ED Decision 2020/022/R AMC1 Article 11 Rules for conducting an operational risk assessment SPECIFIC OPERATIONS RISK ASSESSMENT (SOURCE JARUS SORA V2.0) EDITION December 2020において、"SORAは、あらゆるクラス、サイズ、タイプのUASの運用(軍事、実験、研究開発、プロトタイプを含む)に伴う安全リスクを評価しする。特に、ハザードとリスク評価が必要とされるSpecificな飛行に適しているが、これに限定されるものではないと記述されている |  | Specificカテゴリの遠隔操縦者研修のための学科科目について、ED Decision 2019/021/R GM1 UAS.SPEC.050(1)(d) Responsibilities of the UAS operatorにおいて次のとおり記述されている (b) UASの飛行がUAS規則附属書1に記載されたSTSに従って行われる場合、UAS運航事業者は、遠隔操縦者がSTSに規定された技能を有することを保証しなければならない。それ以外の場合、UAS運航事業者は、AMC1 UAS.OPEN.020(4)(b) (THEORETICAL KNOWLEDGE SUBJECTS FOR BASIC ONLINE TRAINING COURSES AND EXAMINATIONS FOR SUBCATEGORIES A1 AND A3) および UAS.OPEN.030(2) (REMOTE PILOT CERTIFICATE OF COMPETENCY A2)に記載される要素を基に、以下の科目で補完した遠隔操縦者の学科知識研修課程を申請の一部として国内管轄当局に対して提案できる (1) 航空安全 (i) 遠隔操縦の記録、(ii) 日誌および関連文書、(iii) 優れた飛行技能の原則、(iv) 航空機の意思決定、(v) 地上の安全、 (vi) 航空機の安全、 (vii) 航空機接近報告、および (viii) 上級飛行技能： (A) 操作および緊急手順、 (B) 異常状態に関する一般情報(例：失速、スピン、垂直上昇の制限、自動回転、渦輪状態など) (2) 航空規則 (i) Specificカテゴリの紹介、(ii) リスク評価、SORAの紹介、(iii) STSsとPDRAの概要 (3) 航行 (i) 航行補助装置とその限界(GNSSなど)、(ii) 地図と航空図の読み方(500,000分の1、250,000分の1、解釈、特殊図、ヘリコプタールート、Uスペースサービスエリア、基本用語の理解など)、(iii) 垂直航法(基準高度と高さ、高度計測など) (4) 人間の特性 (i) 知覚(BVLOS飛行における状況認識)、(ii)疲労、(A)勤務時間内の飛行時間、(B)概日リズム、(C)仕事のストレス、(D)商業的圧力、(iii)注意力：(A)雑念の排除、(B)スキャン技術、(iv)医療適性(健康予防措置、アルコール、薬、投薬など)、(v)太陽の向きによる視力の変化などの環境因子 (5) 飛行手順 (i) 空域の分類 (ii) 空域の予約の手続き (iii) 航空情報誌、(iv) NOTAM; (v) 任務計画、空域の考慮および現場リスク評価：(A) 運用量に適用される制限および条件並びに意図する運用のための地上リスク・バッファーに従うための措置、および (B) BVLOS 運用のための措置。UA VOの使用。 (6) UASの一般知識 (i) 信号の喪失とシステム障害のプロトコル - 状態を理解し、原点復帰、ロータ、即時着陸などのプログラムされた対応の計画を立てること、(ii) 飛行終了システム、(iii) 飛行制御モード (7) 気象学 (i) 高度な気象情報の入手と解釈、(A) 天気予報資料、(B) 報告書、(C) 典型的なUAS飛行業務に適した予報と気象規約、 (D) 地方気象評価(海風、海風前線、都市ヒートアイランドを含む)、 (E) 低空チャート、 (F) METAR, SPECI, TAF; (ii) 地域的な天候の影響-沿岸、山岳、砂漠地帯における標準的な天候パターン (iii) UA に対する天候の影響(風、嵐、霧、高度による風の変化、風速シアー等) (8) 航空機のリスクに対する技術的および運用的な軽減措置 (i) 補助者が採用される業務 (ii) 検知・回避(DAA)の原則 (9) 飛行手順 (i) 任務計画、空域の考慮、現地のリスク評価 (A)意図されたUAS飛行のための飛行区域および地上リスクバッファに適用される制限および条件を遵守するための措置、(B)地上管理区域上空でのUAS飛行、(C) BVLOS飛行、(D) 補助者の使用、(E)現地視察、飛行計画、飛行前および飛行中の手順要性 (ii) 多数の乗組員による協力(MCC) (A)遠隔操縦者とUAS飛行に不可欠な業務を担当する他の要員(補助者など)との調整、(B)乗組員のリソース管理(CRM)、(a) 効果的なリーダーシップ、(b) 他者との協働 (10) 次のことに関するデータソースの管理 (i) データの取得元、(ii) データセキュリティ、(iii) 必要なデータの量、(iv) データの保存への影響 (c) 緊急対応計画(ERP)- UAS運航事業者はその要員にERPを網羅した技能ベースの学科訓練を行い、関連する習熟要件と反復訓練を含むべきである。(d) 訓練と評価の両方は、意図されたUAS運飛行の自動化レベルに適切であること UAS.SPEC.050(1)(d) and UAS.SPEC.050(1)(e) Responsibilities of the UAS operatorにおいて次のとおり記述されている (a) 遠隔操縦者の実技訓練および評価については、AMC2 UAS.OPEN.030(2)(b) に定義された技能を考慮し、以下に示す項目で補完すること。UAS運航事業者は、実技訓練を意図されたUAS運用の特性およびUASで利用可能な機能に調整すること。UAS運航事業者は、同じリスト化された項目を使用してもよく、また、UASの飛行に不可欠な職務を担当する他の全ての人員に対しても実技訓練課程を提供してもよい。一部又は全部の作業の実施に適切なシミュレータを使用してもよい (1) UAS飛行の準備 (i) 飛行マニュアルの手続きに基づき、意図するUAS飛行のための運用区域および地上リスクバッファに適用される制限および条件を遵守するために必要な措置を実施すること、(ii) 管制空域におけるUAS飛行に必要な手順(管制官との通信およびクリアランス取得の手順を含む)に従い、(iii) 意図するUAS飛行に必要な全ての文書が現場にあることを確認し、 (iv) 全ての参加者に計画するUAS飛行について説明し、 (v) 目視空域スキャンを行い、 (vi) 補助者が採用された場合、適切に配置するとともに、表現を含むデ衝突会議について説明すること (2) 飛行に向けた準備 (i)UASに搭載されている場合、高さ・速度制限システム、飛行終了システム、トリガーシステム等の全ての安全システムおよび機能が作動することを確認し、(ii)UASの問題や飛行中の空中衝突の危険性等の緊急時にとるべき基本行動を知っておくこと (3) 異常な状況下での飛行 (i) 地上の第三者の安全を確保しつつ、UAのプロペラの一部又は全部の電力を管理すること。(ii) 第三者が運用区画又は管理区域に侵入する状況を管理し、安全を維持するための適切な措置をとること、(iii) 飛行準備中に定められた飛行地理(緊急時手順)および運用区画(非常時手順)の両方の限界を超える可能性がある状況に対応し、適切な是正措置を講ずること。 (4) 一般に、次の事項を重視すること (i) 通常時、緊急時、非常時の手順、(ii)習熟度チェックを組み合わせた技能試験、(iii) 操縦経験(実地訓練も習熟度に計上する) (iv) 飛行前、飛行後の手順と文書化、(v) 再訓練(UAS／飛行訓練装置(FTD))、(vi) 遠隔操縦不能の状況 (b) 実技訓練は、UASで実施することも、FTDで実施することも可能。意図されたUAS運用のための高度に構造化された実体験スクリプトによるシナリオベースの訓練(SBT)は、運用環境における要員の学習を強化し、状況認識を向上させるために使用されなければならない。SBT には、特定の学習目標を考慮して作成された、現実的な平常時、異常時、緊急時のシナリオが含まれること。 (c) 実技訓練は、評価時に確認され、実際の UAS 又は意図する UAS の飛行に適した FTD を使用して提供することができる。 (d)初回および再訓練 (1) UAS運航事業者は、初回訓練および再訓練の時間(期間および飛行時間数等)に関する所定の最低要件が、管轄当局が許容し承認する方法で提供されることを確保すること (2) 研修課程によっては、表1に示す各項目について、概要訓練のみでよい場合と、詳細な訓練が必要な場合がある。詳細な訓練は、双方向的であるべきで、学習効果を高めるために必要と思われる討論、事例検討、ロールプレイを含むべきである。UASのソフトウェア・ハードウェアを変更・更新する場合、その変更の大きさに応じて、UAS運航事業者が訓練のレベルを定めること UAS運用に特化したエンドースメントモジュールについては、ED Decision 2022/002/R AMC3 UAS.SPEC.050(1)(d) Responsibilities of the UAS operatorにおいて次のとおり記述されている 意図するUAS運用の種類とリスクに応じて、UAS運航事業者は、飛行許可申請の一環として、飛行マニュアルに記載された意図するUAS飛行に特有の実習と組み合わせた、追加の学科研修を提案してもよい 実習は、少なくともAMC2 UAS.OPEN.030(2)(b) 「サブカテゴリA2におけるUAS飛行」に記載されている実技能力を含む必要があり、これには関連する緊急事態や非常時の手順が含まれてもよい。ただし、UAS運航事業者は、その訓練をUASの自動化レベルに調整してもよい 実習中、遠隔操縦者は、飛行マニュアルに定義され、所定の運用区域における既知の人口密集地上空や群衆上空、または空中リスクの増大した上空での飛行に特有な、関連する緊急事態や非常時の手順をリストアップし、飛行マニュアルに定義されている緊急事態に対して飛行中に適用すべき、関連する回復技術とともに各種緊急時の基本条件を記述すること。状況の重要性と対応できる時間に応じて、遠隔操縦者はいくつかの手順を覚えておく必要があるが、他の手順については、チェックリストを参照してもよい。緊急時・非常時の対応には他の人員も必要な場合がある。その場合、UASオペレーターはその人員に必要な実習を定義すること。 遠隔操縦者は、意図されたUASの飛行を反映した、関連する飛行固有の承認モジュールを完了することのみ必要である。例えば、貨物の輸送の場合、遠隔操縦者は関連する訓練モジュール「貨物の輸送および／又は投下」を修了する必要があるが、貨物に危険物が含まれている場合、遠隔操縦者は「危険物の輸送」訓練モジュールも修了すること。 運用に特化した承認モジュールの保証レベルは、それぞれの特定の飛行リスク評価に従って、関連する保証の完全性レベル(例えばSAIL)によって決定される。 関連するUASの飛行に特化した承認モジュールは、遠隔操縦者技能の文書に反映されること 以下のUAS飛行に特化した承認モジュールとカバーすべき領域が推奨される。 (a) 夜間飛行、(b) 上空飛行(既知の人口密集地や群衆上空の飛行)、(c) BVLOS飛行、(d) 低高度(500フィート以下)飛行、(e) 非分離空域での飛行、(f) 貨物の輸送や投下、(g) 危険物の輸送、(h) 複数のUASや群での運航、 (i) 特殊装備を使ったUAの発進・回収、 (j) 山岳地帯での飛行 |  |  | ED Decision 2022/002/R GM2 UAS.SPEC.030(2) Application for an operational authorisationにおいて次のとおり記述されている 「一般」・「精密」飛行許可 UAS規制第12条によると、管轄当局は、「一般」飛行許可、すなわち飛行許可の有効期間中、一般的に特定された場所で行われる不特定多数の飛行に適用される飛行許可を与えることを決定してもよい。(「一般」飛行許可に対し、飛行回数や地理的座標で特定された既知の場所に限定された飛行許可は「精密」飛行許可と呼ばれる)。 「一般」飛行許可発行の条件 「一般」飛行許可は、正確な場所(地理的座標)を含まず、承認された条件・制限(飛行区域と隣接地域の人口密度、飛行区域と隣接地域の空域クラス、最大高度など)を満たすすべての場所に適用される。UAS運航事業者は、実施する各飛行について、以下の点を確認する責任がある - SORAから導き出された緩和策と飛行上の安全目標、および飛行許可に記載された要件を満たしていること - 国内管轄当局が承認したSORAの地上および空中リスクの分類に合致する特性および地域条件下で行われること UAS運航事業者は、加盟国がUAS規則第15条に基づき、飛行許可証を必要とする地理区域を公表しているかどうかを確認すること(例えば、U-Spaceの対象地域はこれに該当する可能性がある)。(空域の)飛行許可は、(運航事業者への)飛行許可と混同してはならない。 UASオペレーターが「一般」飛行許可を受ける資格があるかどうかを判断する基準は以下の通り。 1.飛行許可によって定義された飛行シナリオ、飛行区域、バッファに関する制限が、UAS運航事業者がその制限を確実に遵守することが容易であるような形で表現されていること。 通常、条件が曖昧でなく、解釈の余地がない場合、UAS運航事業者が確実に順守することは容易であるだろう。以下のような場合にあたる - 地上管理区域が必要な場合、または人口密度が非常に低い場合 - 分離された空域で飛行される場合 この点、「一般」飛行許可は、PDRA-Sxxに従って実施される飛行に関連する可能性がある。なぜなら、条件が宣言して行われるSTSの条件と類似しており、UAS運航事業者がそれらの条件の遵守を保証することが比較的容易であるからである。 経験則上、iGRC≥4またはiARC≥ARC-cの場合は、「一般」ではなく「精密」飛行許可がより適切な可能性がある 2. 戦略的緩和手段(もしあれば)は、解釈の余地がなく、実施が困難でないこと。 戦略的緩和策(GRCのM1またはARCのステップ5)の使用は、データソース(人口密度、所定の空域の交通密度/種類など)の関連性/有効性、および提案された戦略的緩和策の効率に関して、UAS運航事業者と国内管轄当局間でしばしば議論を引き起こす。さらに、これらの対策の中には実施が困難なものもあり、国内管轄当局がUAS運航事業者の能力を単純に信頼できるとは限らない。 例えば、以下の例では、実施が難しい／解釈の余地がある対策が示されている。 - 人口密度の局所的な減少を実現する - 非常に広い管制地上区域に無関係な人がいないようにする、または人口密度の高い環境下で広い管制地上区域を確保する - ANSP/ATSPとの新たなプロトコルを必要とする空域での飛行開始、など。 注：将来的には、戦略的衝突回避(U-space)に適したサービスが、「一般」飛行許可の有効な緩和策となる可能性がある 3. NAA は、UAS運航事業者が現地の状況を特定／評価する能力を評価している。UAS運航事業者は、現地の状況を特定／評価するための真摯で文書化されたプロセスを有し、認可(飛行マニュアル内)によって与えられた制限への準拠を確認すること。UAS運航事業者は、次の飛行に備えるため、飛行区域、バッフア、緩和策を評価するための要員を訓練すること。また、UAS運航事業者は、このプロセスの遵守を定期的に国内管轄当局が検証できるように、場所の評価を文書化し記録すべきである(例えば、ミッションファイルにおいて)。 基準1と2を満たす単純な運用の場合、NAAはまず「一般」飛行許可を発行し、継続的な監視を通じて手順の堅牢性を評価することを決定してもよい 基準1と2を満たさない複雑な飛行の場合、3番目の基準が最も重要である。国内管轄当局は、「一般」飛行許可を直接発行できるほど自信を持っている可能性はあるが、最初の1回(またはそれ以上)の飛行に有効な場所について、何らかの制限を加えることを決定する可能性もある。UAS運航事業者は、基準3に定められたプロセスが遵守され、UAS運航事業者が特定した地域および現地の条件が認可に適合していることの証拠をNAAに提出すること。国内管轄当局は、(「精密」許可と同様に)証拠を確認し、その分析が十分であることを事業者に書面で確認する。 NAAが十分な証拠をつかみ、またはUAS運航事業者が自ら評価を完了できると確信した時点で、場所の制限が解除される場合がある。最終的には、この能力を証明するためにLUCが適切となる場合がある ED Decision 2022/002/R GM2 UAS.SPEC.030(2) Application for an operational authorisationにおいて次のとおり記述されている 「一般」飛行許可とLUCの違い 場所が一般的に特定される運用認可は、ある程度LUCの保有者に付与されるいくつかの特権になぞらえることができる：UAS運航事業者は、その都度新しい運用認可を受けなくても新しい飛行を予定することができる。しかし、LUCは、UAS運航事業者が新しい類型の飛行を開始する可能性や以前に検証されていない類型のUASを使用する可能性など、異なるレベルの特権を持つことができるため、一般的な運用許可よりも柔軟性を提供するものである。 一方、「一般」飛行許可は、UAS運用者が正式に管理システムを導入することを要求していない。このような管理システムは、低リスクの運用(PDRA-Sxxなど)には不釣り合いである(基準2参照)。しかし、SORAから派生する要件が増え、飛行許可の条件の確認や遵守が難しくなればなるほど、逸脱がないことを保証するために、UAS運航事業者のプロセスや組織はより強固で信頼できるものであること。 最終的には、これらの手順から逸脱するリスクが高く、検証された条件から逸脱することで運用のリスクが大きく高まる場合にLUCが必要となる。その際、独立したプロセスでUAS事業者の手順の遵守を確認するためにLUC管理システムが必要になる。 この点、以下の場合は「一般」飛行許可よりもLUCの方が適切な場合がある。 SAIL 4以上の飛行(OSO#1「UAS運航事業者が高い堅牢性を持つ能力および/または実績があることを確認する」による)、または - SAIL≧3の場合、戦略的地上リスク軽減(M1)または戦略的空中リスク軽減(ステップ5)が適用され、申請者がロケーションリスク評価を実施するのに適した安全文化を示していることを確認する
|  | SAIL Ⅲ |  |  |  | Guidelines on Design verification of UAS operated in the ‘specific’ category and classified in SAIL III and IV (1. Background) において次のとおり記述されている SAIL IIIおよびIVで運用するUASの製造者は、規則 (EU) 748/2012 (第21編) に従って、型式証明(TC)または制限付き型式証明(RTC)を任意で申請することが可能。しかしながら、そのような運用のために、各国の管轄当局からTCまたはRTCを要求されることは想定されていない。なぜなら、そのような運用には、生産機関や継続的耐空性規則の適用も必要となり、この範囲の製品には相応しくないと考えられる要求が課せられることになるためである。TCを任意で申請する場合、EASAは、設計機関の初期調査のためにDOARI 2020-014の内容で補完されたPart 21で定義された認証プロセスを適用する方向である FO.CSERV.00198 – Application form for Unmanned Aircraft System Design Verification (https://www.easa.europa.eu/en/downloads/128278/en) Compliance Matrix for design verification projects (https://www.easa.europa.eu/en/downloads/128952/en) | Functional Test Based Means of Compliance with SC Light-UASにおいて次のとおり記述されている 1. 適用範囲 本MoCは以下に適用される: - SAIL IIIのSpecificカテゴリにおいて飛行するUASの設計検証/型式認証 4. SC Light UASへの準拠 This MoC substantiates the following requirements of SC Light UAS : Light-UAS.2100 Mass and centre of gravity (a), (b) Light-UAS.2105 Performance data Light-UAS.2135 Controllability, manoeuvrability and stability Light-UAS.2160 Vibration and buffeting Light-UAS.2240 Structural durability Light-UAS.2250 Design and construction principles(a) Light-UAS.2260 Materials and Processes Light-UAS.2300 UA flight control systems Light-UAS.2305 Landing gear systems Light-UAS.2375 Payload Accommodation(a)(1) Light-UAS.2380 Ancillary Equipment not permanently installed on the UA(c) Light-UAS.2400 Lift/Thrust/Power systems installation(a), (b), (d) Light-UAS.2405 Lift/Thrust/Power System Integrity Light-UAS.2410 Lift/Thrust/Power Endurance and durability Light-UAS.2415 Lift/Thrust/Power Calibration, Ratings and Operational Limitations Light-UAS.2430 Energy storage and distribution systems Light-UAS.2500 Systems and equipment function - General(b) Light-UAS.2510 Equipment, Systems and Installation(partial) Light-UAS.2511 Containment Light-UAS.2528 UAS Envelope protection Function Light-UAS.2529 UAS Navigation Function Light-UAS.2575 Command, Control and Communication Contingency(a) Light-UAS.2602 Command Unit Light-UAS.2605 Command Unit Installation and operation information(c), (d) Light-UAS.2615 Flight, navigation, and thrust/lift/power system instruments(a) Light-UAS.2715 C2 Link Performances Light-UAS.2720 C2 Link Performance monitoring Light-UAS 2512 Mitigation Means linked with DesignはMoCでEASAによって対処される | Special Condition Light Unmanned Aircraft Systems - Medium Risk 01において次のとおり記述されている Light-UAS.2000 適用範囲および定義 (a)本特別条件は、UAの型式証明の発行および型式証明の変更に関する客観的な耐空基準を規定する (1)Specificカテゴリでの飛行を目的とし、その飛行が中程度のリスクであることが実証されている無人航空機(UA)。 (2)MTOMが600kgを超えないもの (3)人を輸送しないもの (4)遠隔操縦者の介入により、または自律的に飛行する 「中リスク」とは、ここではSAIL IIIとIVに分類される運用を指す。SAIL IIIおよびIVでの飛行のための自主的な認証は常に可能である。さらに、EASA AMCとGMのとおり、管轄当局は、規則(EU)2019/947の第40条(2)(17)に従い、UASおよび/またはその部材の設計関連OSO(運用安全目標)と緩和手段への適合性のEASA検証を要求してもよい。このような検証は、管轄当局が設計に関連するOSOと緩和手段に関する運航事業者の申告を中継しないと決定したすべてのケースで要求されるべきである。この場合、EASAは設計上の完全性および緩和手段3の達成を検証し、設計に関連するOSO、設計に関連する緩和手段および封じ込め要件が全て遵守されていることの証拠となる型式証明(または制限付き型式証明)を発行する
|  | SAIL Ⅳ |  |  |  |  | N/A
|  | SAILⅤ、Ⅵ |  |  |  | Guidelines on Design verification of UAS operated in the ‘specific’ category and classified in SAIL III and IV (1. Background) において次のとおり記述されている EASAは、SAIL VおよびVIで運用されるUASに対して、規則(EU)748/2012(Part21)に従って、型式証明書(TC)または制限型式証明書(RTC)を発行する |  | 中リスクの要件に加え、高リスクについては以下の変更箇所も適用される Special Condition Light Unmanned Aircraft Systems - High Risk 01において次のとおり記述されている 2020年12月17日、EASAは特別条件Light UAS Medium Risk is.を採択しました。01(SC Light-UAS Medium Risk 01 is.01)、特定の運用カテゴリーのSAIL IIIとIVに適用される。SAIL VとVIに適用される特別条件Light UAS High Riskは、以下の変更を適用したSC Light-UAS Medium Risk 01 is.01から取得できる Light-UAS.2000の適用範囲と定義 (a) (...): (1) Specificカテゴリでの飛行を意図し、その運用が高リスクであることが実証されたもの Light-UAS.2375 ペイロード・アコモデーション (a) (...) (1) 通常の運用において、UA又は第三者に対する危険を防止すること、および Light-UAS.2510 機器、システムおよび設置 中リスクの要件は、以下で代替される。 (a) Light-UAS.2500で特定された機器およびシステムは、個別に、および他のシステムとの関連で考慮され、以下のように設計および設置されなければならない。(1) 各壊滅的故障状態は、極めて起こりにくく、単一の故障から生じることはないこと (2) 各危険な故障状態は、極めて起こりにくいこと (3) 各主要な故障状態は、起こりにくいこと (b) Light-UAS.2505およびLight-UAS2510でカバーされていない機器およびシステムの動作は、UASが認証されている動作および環境限界を通じてハザードを生じさせてはならない。 注：Light UAS 2510 SAIL VおよびVIのMoCは、飛行時間あたりの制御不能の確率の観点から、規則(EU)2019/947の第11条にAMCが提供する安全目標に首尾一貫して開発される予定 Light-UAS.2515 電気・電子システム雷防護 次の要件が追加される：機能を実行する各電気・電子システムは、その故障によりUASの能力またはリモートクルーの有害な動作条件への対応能力が著しく低下するため、UASが雷にさらされた後にシステムが適時にその機能の正常動作を回復するように設計および設置されなければならない Light-UAS.2520 高強度放射電磁界(HIRF)保護 以下の要件が追加された：機能を実行する各電気および電子システムは、その故障によりUASの能力またはリモート・クルーの不利な操作条件への対応能力が著しく低下するため、UASがHIRF環境にさらされた後、システムが適時にその機能の正常動作を回復するように設計および設置されていなければならない
Certified |  |  |  | N/A | Regulation (EU) 2020/1058 Article 40 - Requirements for UAS operated in the ‘certified’ and ‘specific’ categories except when conducted under a declarationにおいて次のとおり規定されている 1. UASの設計、製造、保守は、UASが以下の条件のいずれかを満たす場合に認証されるものとする (a) 3m以上の寸法を有し、群衆上空で飛行するように設計されている (b) 人を輸送するために設計されている (c) 危険物の輸送を目的とし、事故の際に第三者のリスクを軽減するために高度な堅牢性を必要とする (d) 施行規則(EU)2019/947の第5条で定義されたSpecificカテゴリの運用で使用することを意図しており、施行規則(EU)2019/947第11条に規定するリスク評価を経て、管轄当局が発行する業務認可において、UASの認証なしでは業務のリスクを十分に軽減できないと見なす | EASA法規制専門家へのヒアリングによれば、パート21が適用される(NPA2022-06参照) 詳細な技術要件は現在策定中 |  |  | EASAウェブサイト (https://www.easa.europa.eu/the-agency/faqs/drones-uas#category-registration-requirements) によれば、認定を受けない限り、ドローンは登録する必要がないと記述されている Regulation (EU) 2020/639 Article 14 - Registration of UAS operators and certified UASにおいて次のとおり記述されている 設計が認証を受けたUAの所有者はUAを登録しなければならない。UAの国籍記号および登録マークはICAO付録7に沿って設けられなければならない。UAは同時に複数の加盟国で登録することはできない | EASA法規制専門家へのヒアリングによれば、不要とされている | EASA法規制専門家へのヒアリングによれば、2023年に定義予定とされている |  | EASA法規制専門家へのヒアリングによれば、今後定義予定とされている | EASA法規制専門家へのヒアリングによれば、今後定義予定(例えば、人の輸送)とされている | EASA法規制専門家へのヒアリングによれば、資格を導入する意向だが、詳細は定義されていない |  | EASA法規制専門家へのヒアリングによれば、最低年齢を義務化する可能性があるとされている | 運航事業者証明書を導入する可能性が高く(認可は不要)、特定の運用には追加の認可が必要な場合がある(NPA 2022-06を参照) | (b) SpecificとCertifiedの境界線 UAS飛行がCertifiedカテゴリに属するのは、リスク評価に基づき、管轄当局、以下のことを行わなければリスクを十分に軽減できないと判断した場合である - UASの耐空性の認証 - UASの耐空性の認証、UAS運航事業者の認証 遠隔操縦者の免許(UASが完全に自律的である場合を除く) UASの運用は、以下の場合、常にCertifiedカテゴリに属するとみなされる - 寸法が3m以上のUAで群衆上空で実施される場合 人の輸送を伴う場合 事故発生時に第三者に高いリスクをもたらす可能性のある危険物の輸送を伴う場合 |  |  | EASA規制専門家へのヒアリングによれば、今後定義予定とされている | EASA規制専門家へのヒアリングによれば、現在のルール策定状況により、リモートIDが装備される可能性がある | Notice of Proposed Amendment 2021-14 GM2 Article 3 (1) U-space airspaceにおいて、specific‘カテゴリの運用がU-space空域で行われる場合、SORAは空域の特性をインプットとして要求することになると記述されている COMMISSION IMPLEMENTING REGULATION (EU) 2021/664 of 22 April 2021 on a regulatory framework for the U-space Article 3 U-space airspaceにおいて次のとおり規定されている 1. 加盟国が安全、セキュリティ、プライバシーまたは環境上の理由からU-spaceを指定する場合、 その指定は空域リスク評価によって支援されるものとする 2. U-space空域における全てのUASの運用は、少なくとも以下のU-spaceサービスを必須としなければならない (a) 第8条に言及されるネットワーク識別サービス (b) 第9条に言及される地理認識サービス (c) 第10条に言及する UAS 飛行許可サービス (d) 第11条に規定する運航情報サービス 3. 各U-spaceについて、第1項で言及された空域リスク評価に基づき、加盟国は、第12条および第13条で言及されたサービスから選択された追加の U-spaceサービスを要求することができる 4. 各U-spaceについて、第1項で言及された空域リスク評価に基づき、付録1に定める基準を用いて、加盟国は以下を決定しなければならない (a) UAS の能力および性能要件 (b) U-spaceサービスの性能要件 (c) 適用される運用条件および空域の制約
[12 empty] | i |  |  |  | i
Note on DZ158: AMC1 UAS.LUC.040 LUC manual ED Decision 2019/021/R UAS.LUC.050 Terms of approval of the LUC holder Regulation (EU) 2020/639
Note on DZ225: AMC1 UAS.LUC.040 LUC manual ED Decision 2019/021/R UAS.LUC.050 Terms of approval of the LUC holder Regulation (EU) 2020/639

## FAA法規制_原文
Operator
|  |  | UAS | [8 empty] | Pilot |  | Operational authorization | Operation |  |  |  |  | UTM
|  |  | Class | Characteristics | Type certificte | Airworthiness certificate | Registration | Quality assurance | Registration | 1-to-N operation | Use cases (logistics, pesticide spraying) | Pilot competence | Minimum age |  | Operational restrictions |  | Operation over people | BVLOS/VLOS | 1-to-N operation | Remote identification | UTM
Part 107 | General |  | N/A | The following definitions apply to this part. Small unmanned aircraft means an unmanned aircraft weighing less than 55 pounds on takeoff, including everything that is on board or otherwise attached to the aircraft. Part 107.3 Definitions | N/A (not specified) | The provisions of part 21 of this chapter do not apply to small unmanned aircraft systems operated under this part unless the small unmanned aircraft system will operate over human beings in accordance with § 107.140(category 4 operation). Part 107.2 Applicability of certification procedures for products and articles. | A person operating a civil small unmanned aircraft system for purposes of flight must comply with the provisions of § 91.203(a)(2) of this chapter. Part 107.13 Registration (a) Except as provided in § 91.715, no person may operate a civil aircraft unless it has within it the following: (2) An effective U.S. registration certificate issued to its owner or, for operation within the United States, the second copy of the Aircraft registration Application as provided for in § 47.31(c), a Certificate of Aircraft registration as provided in part 48, or a registration certification issued under the laws of a foreign country. Part 91.203 Civil aircraft: Certifications required. | N/A (not specified) | The ARC recommends that limited BVLOS commercial operations conducted under 14 CFR Part 107 be explicitly excluded from the requirement to hold a Remote Air Carrier or Remote Operating certificate BVLOS final rule OQ 2.11 – Remote Air Carrier & Remote Commercial Operating Certificate | N/A | N/A | Subject to the provisions of §§ 107.57 and 107.59, in order to be eligible for a remote pilot certificate with a small UAS rating under this subpart, a person must: (b) Be able to read, speak, write, and understand the English language. If the applicant is unable to meet one of these requirements due to medical reasons, the FAA may place such operating limitations on that applicant's certificate as are necessary for the safe operation of the small unmanned aircraft; (c) Not know or have reason to know that he or she has a physical or mental condition that would interfere with the safe operation of a small unmanned aircraft system; (d) Demonstrate aeronautical knowledge by satisfying one of the following conditions, in a manner acceptable to the Administrator: (1) Pass an initial aeronautical knowledge test covering the areas of knowledge specified in § 107.73; or (2) If a person holds a pilot certificate (other than a student pilot certificate) issued under part 61 of this chapter and meets the flight review requirements specified in § 61.56, complete training covering the areas of knowledge specified in § 107.74. Part 107.61 Eligibility An applicant for a remote pilot certificate with a small UAS rating under this subpart must make the application in a form and manner acceptable to the Administrator. (a) The application must include either: (1) Evidence showing that the applicant passed an initial aeronautical knowledge test. If applying using a paper application, this evidence must be an airman knowledge test report showing passage of the knowledge test; or (2) If a person holds a pilot certificate (other than a student pilot certificate) issued under part 61 of this chapter and meets the flight review requirements specified in § 61.56, a certificate of completion of an initial training course under this part that covers the areas of knowledge specified in § 107.74. Part 107.63 Issuance of a remote pilot certificate with a small UAS rating An initial aeronautical knowledge test and recurrent training covers the following areas of knowledge: (a) Applicable regulations relating to small unmanned aircraft system rating privileges, limitations, and flight operation; (b) Airspace classification, operating requirements, and flight restrictions affecting small unmanned aircraft operation; (c) Aviation weather sources and effects of weather on small unmanned aircraft performance; (d) Small unmanned aircraft loading; (e) Emergency procedures; (f) Crew resource management; (g) Radio communication procedures; (h) Determining the performance of the small unmanned aircraft; (i) Physiological effects of drugs and alcohol; (j) Aeronautical decision-making and judgment; (k) Airport operations; (l) Maintenance and preflight inspection procedures; and (m) Operation at night. Part 107.73 Knowledge and training. Training for pilots who hold a pilot certificate (other than a student pilot certificate) issued under part 61 of this chapter and meet the flight review requirements specified in § 61.56 covers the following areas of knowledge: (a) Applicable regulations relating to small unmanned aircraft system rating privileges, limitations, and flight operation; (b) Effects of weather on small unmanned aircraft performance; (c) Small unmanned aircraft loading; (d) Emergency procedures; (e) Crew resource management; (f) Determining the performance of the small unmanned aircraft; (g) Maintenance and preflight inspection procedures; and (h) Operation at night. Subpart C - Remote Pilot Certification Part 107.74 Small unmanned aircraft system training. The FAA modify 14 CFR Part 107 to enable limited BVLOS operations under the existing Remote Pilot with Small UAS Rating certificate. INTENT: The FAA modify 14 CFR Part 107 to enable limited BVLOS operations for holders of a Part 107 Remote Pilot certificate with Small UAS Rating. RATIONALE: During its review, the ARC considered that there are operational constructs that require very limited BVLOS functionality in order to be successful. Examples of such operations include those extending visual observers or modifying visual observer requirements (a.k.a. EVLOS) and those conducted in close proximity to a structure (a.k.a. “shielded” operations). Similar operations are being conducted today under specific FAA waivers to 14 CFR Part 107, such as operations where controls are present that mitigate, to an acceptable level of risk, the hazards normally attributed to BVLOS operations. Examples of such controls include: • Supplementing the operation with additional Visual Observers (Vos); • Rules, tools and techniques for the RPIC to see the airspace and any conflicting airborne traffic while flying the UAS (or 1:many operation) farther than the human eye can see or orient the UAS; • Flying the UAS (or 1:many operation) behind an object where conflicting airborne traffic would not be present, as determined by the RPIC as a pre-flight action; • Examples include flying within a stadium with the RPIC located outside in the parking lot when it has been determined no parachute activities or other airborne traffic would reasonably be expected; or, flying for sustained periods behind a large tree or building where the majority of airspace can be visually observed by the RPIC and where other airborne traffic would not reasonably be expected. • Other circumstances found acceptable by the FAA Administrator. The conditions and limitations for approval of such waivers has begun to normalize, and the risk associated with such operations has proven to be acceptable. These factors strongly support the authorization of these types of operations by rule instead of waiver. In addition to the operations which the FAA currently authorizes through waiver, the ARC recommends that the FAA authorize shielded operations within a specified proximity of a structure. Shielded operations, as defined within the Flight Rules section of this report, are UAS operations associated with a structure (such as inspection) and that are conducted within 100 feet of that structure, in which the UAS is assumed to have the right-of-way as a consequence of proximity to the structure. Shielded operations are justified by an extremely low level of risk to non-participating persons or property. As shielded operations do not require key components of BVLOS operations (e.g., means to avoid obstacles and other aircraft) and are primarily conducted in relatively close proximity to the remote pilot, the ARC recommends that such operations be authorized under the 14 CFR Part 107 Remote Pilot certificate with Small UAS Rating. BVLOS final rule OQ 2.3 (Enable Limited BVLOS for Part 107 Remote Pilots with Small UAS Rating) The FAA expand the knowledge test for the 14 CFR Part 107 Remote Pilot Certificate with Small UAS Rating to cover topics associated with EVLOS and shielded UAS operations. INTENT: As limited BVLOS capabilities are enabled under the Part 107 Remote Pilot Certificate with Small UAS Rating, the associated knowledge test should be expanded to cover additional topics associated with limited BVLOS operations. RATIONALE: As operations under waiver or exception to Part 107 have proven to be conducted safely, the FAA has continued to expand the scope of operations allowable under the Remote Pilot Certificate with Small UAS Rating. Examples of previous expansions include night operations and operations over people. In each case, the FAA has updated the knowledge test associated with the Remote Pilot Certificate with Small UAS Rating to include applicable rules and best practices to conduct such operations. As limited BVLOS operations are enabled under this rule, the ARC recommends that the FAA continue this practice, updating the knowledge areas of the 14 CFR Part 107 written examination and any associated FAA-sourced training materials to include limited BVLOS operations. APPROACH: 14 CFR §107.73 lists the knowledge areas currently required for the Remote Pilot certificate. These are: • Applicable regulations relating to small uncrewed aircraft system rating privileges, limitations, and flight operation; • Airspace classification, operating requirements, and flight restrictions affecting small uncrewed aircraft operation; • Aviation weather sources and effects of weather on small uncrewed aircraft performance; • Small uncrewed aircraft loading; • Emergency procedures; • Crew resource management; • Radio communication procedures; • Determining the performance of the small uncrewed aircraft; • Physiological effects of drugs and alcohol; • Aeronautical decision-making and judgment; • Airport operations; • Maintenance and preflight inspection procedures; and • Operation at night. To support limited BVLOS operations, the ARC recommends that the following additional knowledge areas be included in the Part 107 Remote Pilot examination: • Review of 14 CFR §91.119 to understand the privileges and restrictions of crewed aircraft operations below 500’ AGL; • The conditions and limitations of limited UAS BVLOS operations under the new rule; • Altitudes and distances from structure minima for shielded operations; • Strategic and technical risk mitigations for limited BVLOS operations; • Crew coordination techniques for multiple visual observer operations; • Communications procedures and techniques for multiple visual observer operations; • Communications and monitoring requirements for limited BVLOS operations; • C2 considerations for operations near a structure; • Navigation requirements for limited BVLOS operations; • Tools and techniques to improve situational awareness in a limited BVLOS environment. QQ 2.4 (Expand Knowledge Test for Remote Pilot Certificate with Small UAS Rating) The FAA should amend FAR Rule Part 107.31 to include Extended Visual Line of Sight (FR 2.8 – Extended Visual Line of Sight) The FAA should amend FAR Rule Part 107.33 to allow a visual observer to assist and support BVLOS operations (FR 2.9 – Visual Observer to Support BVLOS) | Subject to the provisions of §§ 107.57 and 107.59, in order to be eligible for a remote pilot certificate with a small UAS rating under this subpart, a person must: (a) Be at least 16 years of age; Part 107.61 Eligibility | N/A | A remote pilot in command and the person manipulating the flight controls of the small unmanned aircraft system must comply with all of the following operating limitations when operating a small unmanned aircraft system: (a) The groundspeed of the small unmanned aircraft may not exceed 87 knots (100 miles per hour). (b) The altitude of the small unmanned aircraft cannot be higher than 400 feet above ground level, unless the small unmanned aircraft: (1) Is flown within a 400-foot radius of a structure; and (2) Does not fly higher than 400 feet above the structure's immediate uppermost limit. (c) The minimum flight visibility, as observed from the location of the control station must be no less than 3 statute miles. For purposes of this section, flight visibility means the average slant distance from the control station at which prominent unlighted objects may be seen and identified by day and prominent lighted objects may be seen and identified by night. (d) The minimum distance of the small unmanned aircraft from clouds must be no less than: (1) 500 feet below the cloud; and (2) 2,000 feet horizontally from the cloud. Part 107.51 Operating limitations for small unmanned aircraft |  | No person may operate a small unmanned aircraft over a human being unless - (a) That human being is directly participating in the operation of the small unmanned aircraft; (b) That human being is located under a covered structure or inside a stationary vehicle that can provide reasonable protection from a falling small unmanned aircraft; or (c) The operation meets the requirements of at least one of the operational categories specified in subpart D (Operations Over Human Beings) of this part. Part 107.39 Operation over human beings. | (a) With vision that is unaided by any device other than corrective lenses, the remote pilot in command, the visual observer (if one is used), and the person manipulating the flight control of the small unmanned aircraft system must be able to see the unmanned aircraft throughout the entire flight in order to: (1) Know the unmanned aircraft's location; (2) Determine the unmanned aircraft's attitude, altitude, and direction of flight; (3) Observe the airspace for other air traffic or hazards; (4) Determine that the unmanned aircraft does not endanger the life or property of another. (b) Throughout the entire flight of the small unmanned aircraft, the ability described in paragraph (a) of this section must be exercised by either: (1) The remote pilot in command and the person manipulating the flight controls of the small unmanned aircraft system; or (2) A visual observer. Part 107.31 Visual line of sight aircraft operation If a visual observer is used during the aircraft operation, all of the following requirements must be met: (a) The remote pilot in command, the person manipulating the flight controls of the small unmanned aircraft system, and the visual observer must maintain effective communication with each other at all times. (b) The remote pilot in command must ensure that the visual observer is able to see the unmanned aircraft in the manner specified in § 107.31. (c) The remote pilot in command, the person manipulating the flight controls of the small unmanned aircraft system, and the visual observer must coordinate to do the following: (1) Scan the airspace where the small unmanned aircraft is operating for any potential collision hazard; and (2) Maintain awareness of the position of the small unmanned aircraft through direct visual observation. Part 107.33 Visual observer. - limited BVLOS allowed (proposed in BVLOS final report) - The FAA modify 14 CFR Part 107 to enable limited BVLOS operations under the existing Remote Pilot with Small UAS Rating certificate. During its review, the ARC considered that there are operational constructs that require very limited BVLOS functionality in order to be successful. Examples of such operations include those extending visual observers or modifying visual observer requirements (a.k.a. EVLOS) and those conducted in close proximity to a structure (a.k.a. “shielded” operations). Similar operations are being conducted today under specific FAA waivers to 14 CFR Part 107, such as operations where controls are present that mitigate, to an acceptable level of risk, the hazards normally attributed to BVLOS operations. Examples of such controls include: -- Supplementing the operation with additional Visual Observers (Vos); -- Rules, tools and techniques for the RPIC to see the airspace and any conflicting airborne traffic while flying the UAS (or 1:many operation) farther than the human eye can see or orient the UAS; -- Flying the UAS (or 1:many operation) behind an object where conflicting airborne traffic would not be present, as determined by the RPIC as a pre-flight action; -- Examples include flying within a stadium with the RPIC located outside in the parking lot when it has been determined no parachute activities or other airborne traffic would reasonably be expected; or, flying for sustained periods behind a large tree or building where the majority of airspace can be visually observed by the RPIC and where other airborne traffic would not reasonably be expected. -- Other circumstances found acceptable by the FAA Administrator. BVLOS final rule OQ 2.3 (Enable Limited BVLOS for Part 107 Remote Pilots with Small UAS Rating) INTENT: To expand § 107.31 Visual line of sight aircraft operation to include Extended Visual Line of Sight and allow operations where a RPIC does not see the UAS, but a trained crewmember has situational awareness of the airspace around the UAS. RATIONALE: A Trained Visual Observer(s) would communicate critical flight information, to assist the RPIC to maintain adequate separation. Critical flight information includes, but is not limited to, crewed and uncrewed aircraft, structures, terrain, people, and changes in weather. While these are technically intermittent BVLOS operations, a crewmember has situational awareness of airborne and ground hazards that provide an increased level of safety. This would also enable operations where a UAS flies on the other side of a building or trees for more than momentary amounts of time. Another example is the situational awareness that a crewmember has of the airspace and the ground during a mapping mission over a farm. Revising §107.31 would allow a RPIC to legally fly such a mission even if they lose sight of the UAS. At the discretion of the regulator, additional mitigations may include weather limitations such as a ceiling of 1,000 feet AGL and 3 statute miles visibility. APPROACH: – Proposed regulatory text for FAR 107.31 (a) With vision that is unaided by any device other than corrective lenses, the remote pilot in command, the visual observer (if one or more are used), or the person manipulating the flight controls of the small uncrewed aircraft system must be able to see the uncrewed aircraft throughout the entire flight in order to: (1) Know the uncrewed aircraft's location; (2) Determine the uncrewed aircraft's attitude, altitude, and direction of flight; (3) Monitor the airspace for other air traffic or hazards; and (4) Determine that the uncrewed aircraft does not endanger the life or property of another. (b) Throughout the entire flight of the small uncrewed aircraft, the ability described in paragraph (a) of this section must be exercised by either: (1) The remote pilot in command and the person manipulating the flight controls of the small uncrewed aircraft system; or (2) A visual observer. (c) The remote pilot in command, the person manipulating the flight controls, and the visual observer (if one is used), are relieved from the requirement of seeing the uncrewed aircraft throughout the entire flight if they are able to: (1) Know the uncrewed aircraft's location; (2) Determine the uncrewed aircraft's attitude, altitude, and direction of flight; (3) Observe the airspace for other air traffic or hazards; and (4) Determine that the uncrewed aircraft does not endanger the life or property of another. (d) To be relieved of the requirement to see the uncrewed aircraft under paragraph (c) of this section, the uncrewed aircraft must not be flown more than three statute miles away from the remote pilot in command, the visual observer (if one is used), or the person manipulating the controls, and the remote pilot in command, the visual observer (if one is used), and the person manipulating the controls must: (1) Receive training on and be permitted to operate an aviation radio; and (2) Monitor aviation frequencies for nearby air traffic. FR 2.8 – Extended Visual Line of Sight INTENT: To allow a visual observer to assist and support BVLOS operations and describe visual observer roles and responsibilities RATIONALE: See Recommendation FR 2.8 above. APPROACH: – Proposed regulatory text for § 107.33 Visual observer. § 107.33 Visual observer. If a visual observer is used during the aircraft operation, all of the following requirements must be met: (a) The remote pilot in command, the person manipulating the flight controls of the small uncrewed aircraft system, and the visual observer must maintain effective communication with each other at all times. (b) The remote pilot in command must ensure that the visual observer is able to see the uncrewed aircraft in the manner specified in § 107.31. (c) The remote pilot in command, the person manipulating the flight controls of the small uncrewed aircraft system, and the visual observer must coordinate to do the following: (1) Scan the airspace where the small uncrewed aircraft is operating for any potential collision hazard; and (2) Maintain awareness of the position of the small uncrewed aircraft through direct visual observation. (d) The remote pilot in command, the person manipulating the flight controls of the small uncrewed aircraft system, and the visual observer are relieved from subsections (b) and (c) if the flight is conducted in compliance with 107.31(c) and (d). FR 2.9 – Visual Observer to Support BVLOS | A person may not manipulate flight controls or act as a remote pilot in command or visual observer in the operation of more than one unmanned aircraft at the same time. Part 107.35 Operation of multiple small unmanned aircraft | All drone pilots required to register their UAS must operate their aircraft in accordance with the final rule on remote ID beginning September 16, 2023, which gives drone owners sufficient time to upgrade their aircraft. https://www.faa.gov/uas/getting_started/remote_id | N/A
| For operation over people | category 1 | N/A | To conduct Category 1 operations - (a) A remote pilot in command must use a small unmanned aircraft that - (1) Weighs 0.55 pounds or less on takeoff and throughout the duration of each operation under Category 1, including everything that is on board or otherwise attached to the aircraft; and (2) Does not contain any exposed rotating parts that would lacerate human skin upon impact with a human being. Part 107.110 Category 1 operations | N/A (not specified) | The provisions of part 21 of this chapter do not apply to small unmanned aircraft systems operated under this part unless the small unmanned aircraft system will operate over human beings in accordance with § 107.140(category 4 operation). Part 107.2 Applicability of certification procedures for products and articles. | Not required No person may operate a small unmanned aircraft that is eligible for registration under 49 U.S.C. 44101-44103 unless one of the following criteria has been satisfied: (a) The owner has registered and marked the aircraft in accordance with this part (b) The aircraft is operated exclusively in compliance with 49 U.S.C. 44809 and weighs 0.55 pounds or less on takeoff, including everything that is on board or otherwise attached to the aircraft (c) The aircraft is an aircraft of the Armed Forces of the United States Part 48.15 Requirement to register | N/A (not specified) | N/A | N/A | N/A |  |  | N/A | To conduct Category 1 operations - (b) No remote pilot in command may operate a small unmanned aircraft in sustained flight over open-air assemblies of human beings unless the operation meets the requirements of either § 89.110 or § 89.115(a) of this chapter. Part 107.110 Category 1 operations |  | 'To conduct Category 1 operations - (b) No remote pilot in command may operate a small unmanned aircraft in sustained flight over open-air assemblies of human beings unless the operation meets the requirements of either Part 89.110 (Standard remote identification UAS), or Part 89.115 (Limited remote identification UAS) Part 107.110 Category 1 operations | N/A | N/A | Not required Except for unmanned aircraft designed and produced to be standard remote identification unmanned aircraft, this subpart does not apply to the design or production of: (1) Home-built unmanned aircraft. (2) Unmanned aircraft of the United States Government. (3) Unmanned aircraft that weigh 0.55 pounds or less on takeoff, including everything that is on board or otherwise attached to the aircraft. (4) Unmanned aircraft designed or produced exclusively for the purpose of aeronautical research or to show compliance with regulations. Part 89.501 Applicability. | N/A
|  | category 2 | N/A | To conduct Category 2 operations - (a) A remote pilot in command must use a small unmanned aircraft that - (1) Is eligible for Category 2 operations pursuant to § 107.120(a); (2) Is listed on an FAA-accepted declaration of compliance as eligible for Category 2 operations in accordance with § 107.160; and (3) Is labeled as eligible to conduct Category 2 operations in accordance with § 107.120(b)(1). Part 107.115 Category 2 operations: Operating requirements (a) To be eligible for use in Category 2 operations, the small unmanned aircraft must be designed, produced, or modified such that it - (1) Will not cause injury to a human being that is equivalent to or greater than the severity of injury caused by a transfer of 11 foot-pounds of kinetic energy upon impact from a rigid object; (2) Does not contain any exposed rotating parts that would lacerate human skin upon impact with a human being; and (3) Does not contain any safety defects. (b) The applicant for a declaration of compliance for a small unmanned aircraft that is eligible for use in Category 2 operations in accordance with paragraph (a) of this section, must meet all of the following requirements for the applicant's unmanned aircraft to be used in Category 2 operations: (1) Display a label on the small unmanned aircraft indicating eligibility to conduct Category 2 operations. The label must be in English and be legible, prominent, and permanently affixed to the small unmanned aircraft. Part 107.120 Category 2 operations: Eligibility of small unmanned aircraft and other applicant requirements | The provisions of part 21 of this chapter do not apply to small unmanned aircraft systems operated under this part unless the small unmanned aircraft system will operate over human beings in accordance with § 107.140(category 4 operation). Part 107.2 Applicability of certification procedures for products and articles. In order for an applicant to declare a small unmanned aircraft is compliant with the requirements of this subpart for Category 2 or Category 3 operations, an applicant must submit a declaration of compliance for acceptance by the FAA, in a manner specified by the Administrator, that includes the following information: (1) Applicant's name; (2) Applicant's physical address; (3) Applicant's email address; (4) The small unmanned aircraft make and model name, and series, if applicable; (5) The small unmanned aircraft serial number or range of serial numbers that are the subject of the declaration of compliance; (6) Whether the declaration of compliance is an initial declaration or an amended declaration; (7) If the declaration of compliance is an amended declaration, the reason for the re-submittal; (8) The accepted means of compliance the applicant used to fulfill requirements of § 107.120(a) or § 107.130(a) or both; (9) A declaration that the applicant - (i) Has demonstrated that the small unmanned aircraft, or specific configurations of that aircraft, satisfies § 107.120(a) or § 107.130(a) or both, through the accepted means of compliance identified in paragraph (a)(8) of this section; (ii) Has verified that the unmanned aircraft does not contain any safety defects; (iii) Has satisfied § 107.120(b)(3) or § 107.130(b)(3), or both; and (iv) Will, upon request, allow the Administrator to inspect its facilities, technical data, and any manufactured small unmanned aircraft and witness any tests necessary to determine compliance with this subpart; and (10) Other information as required by the Administrator. Part 107.160 Declaration of compliance. Means of Compliance Accepted in This Policy Virginia Tech Mid-Atlantic Aviation Partnership(VT MAAP) published the Operation of Small UAS Over People MOC Version 1.0 on October 20, 2021. The FAA has acknowledged VT MAAP’s performance-based MOC as an acceptable MOC to the requirements of § 107.120(a) for operations in Category 2, or the requirements of § 107.130(a) for operations in Category 3. To utilize this MOC, an applicant should provide the VT MAAP Federal Aviation Administration designated UAS Test Site with data on the small unmanned aircraft. VT MAAP Test Site utilizes this information to conduct a safety defect and failure assessment. This assessment will determine the required testing to assess the small unmanned aircraft’s impact injury severity and laceration potential. The VT MAAP Test Site will conduct the necessary testing and document the results. Lastly, VT MAAP conducts a final safety and compliance review to determine the small unmanned aircraft compliance with § 107.120(a) or § 107.130(a) as applicable. VT MAAP provides the results of this process to the applicant for inclusion in a Declaration of Compliance. Accepted Means of Compliance; Operations Over Human Beings, Category 2 and Category 3 Small Unmanned Aircraft | The provisions of part 21 of this chapter do not apply to small unmanned aircraft systems operated under this part unless the small unmanned aircraft system will operate over human beings in accordance with § 107.140(category 4 operation). Part 107.2 Applicability of certification procedures for products and articles. | N/A | N/A (not specified) |  | N/A | N/A |  |  | N/A | To conduct Category 2 operations - (b) No remote pilot in command may operate a small unmanned aircraft in sustained flight over open-air assemblies of human beings unless the operation meets the requirements of either § 89.110 or § 89.115(a) of this chapter. Part 107.115 Category 2 operations: Operating requirements |  | To conduct Category 2 operations - (b) 'No remote pilot in command may operate a small unmanned aircraft in sustained flight over open-air assemblies of human beings unless the operation meets the requirements of either Part 89.110 (Standard remote identification UAS), or Part 89.115 (Limited remote identification UAS) Part 107.115 Category 2 operations: Operating requirements If a Category 2 or Category 3 label affixed to a small unmanned aircraft is damaged, destroyed, or missing, a remote pilot in command must label the aircraft in English such that the label is legible, prominent, and will remain on the small unmanned aircraft for the duration of the operation before conducting operations over human beings. The label must correctly identify the category or categories of operation over human beings that the small unmanned aircraft is qualified to conduct in accordance with this subpart. Part 107.135 Labeling by remote pilot in command for Category 2 and 3 operations |  |  | All drone pilots required to register their UAS must operate their aircraft in accordance with the final rule on remote ID beginning September 16, 2023, which gives drone owners sufficient time to upgrade their aircraft. https://www.faa.gov/uas/getting_started/remote_id An operator of an unmanned aircraft can comply with the operating requirements for remote identification in one of three ways: 1) Standard remote identification unmanned aircraft. The first way to comply is referred to as “standard remote identification” and requires the operator to use an unmanned aircraft that broadcasts identification, location, and performance information for both the unmanned aircraft and the control station. (See § 89.110 of this rule.) - Remote ID capability is built into the drone - From takeoff to shutdown, drone broadcasts: drone ID, drone location and altitude, drone velocity, control station location and elevation, time mark and emergency status 2) Remote identification broadcast module. The second way to comply is for the operator to equip an unmanned aircraft with a “remote identification broadcast module” that broadcasts identification, location, and performance information about the unmanned aircraft, and the unmanned aircraft’s takeoff location. - Remote ID capability through module attached to drone - Limited to visual line of sight operations - From takeoff to shutdown, drone broadcasts: drone ID, drone location and altitude, drone velocity, takeoff location and elevation, and time mark 3) FAA-recognized identification area. The third way to comply, and the only option available for most unmanned aircraft without remote identification capabilities (e.g., an unmanned aircraft manufactured without remote identification equipment or an unmanned aircraft whose remote identification equipment or remote identification broadcast module is not working) is for the operator to fly his or her unmanned aircraft in certain specific geographic areas called “FAA-recognized identification areas.” These areas are established under this rule specifically to accommodate UAS that do not identify remotely. See § 89.115(b) of this rule. - Drones without Remote ID can operate without broadcasting - Drones without Remote ID must operate within visual line of sight and within the FRIA - Anyone can fly there, but FRIAs can only be requested by community-based organizations and educational institutions Remote Identification of Unmanned Aircraft final rule
|  | category 3 | N/A | To conduct Category 3 operations, a remote pilot in command - (a) Must use a small unmanned aircraft that - (1) Is eligible for Category 3 operations pursuant to § 107.130(a); (2) Is listed on an FAA-accepted declaration of compliance as eligible for Category 3 operations in accordance with § 107.160; and (3) Is labeled as eligible for Category 3 operations in accordance with § 107.130(b)(1); Part 107.125 Category 3 operations: Operating requirements. (a) To be eligible for use in Category 3 operations, the small unmanned aircraft must be designed, produced, or modified such that it - (1) Will not cause injury to a human being that is equivalent to or greater than the severity of the injury caused by a transfer of 25 foot-pounds of kinetic energy upon impact from a rigid object; (2) Does not contain any exposed rotating parts that would lacerate human skin upon impact with a human being; and (3) Does not contain any safety defects. (b) The applicant for a declaration of compliance for a small unmanned aircraft that is eligible for use in Category 3 operations in accordance with paragraph (a) of this section, must meet all of the following requirements for the applicant's small unmanned aircraft to be used in Category 3 operations: (1) Display a label on the small unmanned aircraft indicating eligibility to conduct Category 3 operations. The label must be in English and be legible, prominent, and permanently affixed to the small unmanned aircraft.Part 107.130 Category 3 operations: Eligibility of small unmanned aircraft and other applicant requirements | In order for an applicant to declare a small unmanned aircraft is compliant with the requirements of this subpart for Category 2 or Category 3 operations, an applicant must submit a declaration of compliance for acceptance by the FAA, in a manner specified by the Administrator, that includes the following information: (1) Applicant's name; (2) Applicant's physical address; (3) Applicant's email address; (4) The small unmanned aircraft make and model name, and series, if applicable; (5) The small unmanned aircraft serial number or range of serial numbers that are the subject of the declaration of compliance; (6) Whether the declaration of compliance is an initial declaration or an amended declaration; (7) If the declaration of compliance is an amended declaration, the reason for the re-submittal; (8) The accepted means of compliance the applicant used to fulfill requirements of § 107.120(a) or § 107.130(a) or both; (9) A declaration that the applicant - (i) Has demonstrated that the small unmanned aircraft, or specific configurations of that aircraft, satisfies § 107.120(a) or § 107.130(a) or both, through the accepted means of compliance identified in paragraph (a)(8) of this section; (ii) Has verified that the unmanned aircraft does not contain any safety defects; (iii) Has satisfied § 107.120(b)(3) or § 107.130(b)(3), or both; and (iv) Will, upon request, allow the Administrator to inspect its facilities, technical data, and any manufactured small unmanned aircraft and witness any tests necessary to determine compliance with this subpart; and (10) Other information as required by the Administrator. Part 107.160 Declaration of compliance. Means of Compliance Accepted in This Policy Virginia Tech Mid-Atlantic Aviation Partnership(VT MAAP) published the Operation of Small UAS Over People MOC Version 1.0 on October 20, 2021. The FAA has acknowledged VT MAAP’s performance-based MOC as an acceptable MOC to the requirements of § 107.120(a) for operations in Category 2, or the requirements of § 107.130(a) for operations in Category 3. To utilize this MOC, an applicant should provide the VT MAAP Federal Aviation Administration designated UAS Test Site with data on the small unmanned aircraft. VT MAAP Test Site utilizes this information to conduct a safety defect and failure assessment. This assessment will determine the required testing to assess the small unmanned aircraft’s impact injury severity and laceration potential. The VT MAAP Test Site will conduct the necessary testing and document the results. Lastly, VT MAAP conducts a final safety and compliance review to determine the small unmanned aircraft compliance with § 107.120(a) or § 107.130(a) as applicable. VT MAAP provides the results of this process to the applicant for inclusion in a Declaration of Compliance. Accepted Means of Compliance; Operations Over Human Beings, Category 2 and Category 3 Small Unmanned Aircraft | The provisions of part 21 of this chapter do not apply to small unmanned aircraft systems operated under this part unless the small unmanned aircraft system will operate over human beings in accordance with § 107.140(category 4 operation). Part 107.2 Applicability of certification procedures for products and articles. |  | N/A (not specified) |  | N/A | N/A |  |  | N/A | To conduct Category 3 operations, a remote pilot in command - (b) Must not operate the small unmanned aircraft over open-air assemblies of human beings; and (c) May only operate the small unmanned aircraft above any human being if operation meets one of the following conditions: (1) The operation is within or over a closed- or restricted-access site and all human beings located within the closed- or restricted-access site must be on notice that a small unmanned aircraft may fly over them; or (2) The small unmanned aircraft does not maintain sustained flight over any human being unless that human being is - (i) Directly participating in the operation of the small unmanned aircraft; or (ii) Located under a covered structure or inside a stationary vehicle that can provide reasonable protection from a falling small unmanned aircraft. Part 107.125 Category 3 operations: Operating requirements |  | (b) Must not operate the small unmanned aircraft over open-air assemblies of human beings; and (c) May only operate the small unmanned aircraft above any human being if operation meets one of the following conditions: (1) The operation is within or over a closed- or restricted-access site and all human beings located within the closed- or restricted-access site must be on notice that a small unmanned aircraft may fly over them; or (2) The small unmanned aircraft does not maintain sustained flight over any human being unless that human being is - (i) Directly participating in the operation of the small unmanned aircraft; or (ii) Located under a covered structure or inside a stationary vehicle that can provide reasonable protection from a falling small unmanned aircraft. Part 107.125 Category 3 operations: Operating requirements If a Category 2 or Category 3 label affixed to a small unmanned aircraft is damaged, destroyed, or missing, a remote pilot in command must label the aircraft in English such that the label is legible, prominent, and will remain on the small unmanned aircraft for the duration of the operation before conducting operations over human beings. The label must correctly identify the category or categories of operation over human beings that the small unmanned aircraft is qualified to conduct in accordance with this subpart. Part 107.135 Labeling by remote pilot in command for Category 2 and 3 operations
|  | category 4 | N/A | (b) Small unmanned aircraft requirements for Category 4. To be eligible to operate over human beings under this section, the small unmanned aircraft must - (1) Have an airworthiness certificate issued under part 21 of this chapter. (2) Be operated in accordance with the operating limitations specified in the approved Flight Manual or as otherwise specified by the Administrator. The operating limitations must not prohibit operations over human beings. (3) Have maintenance, preventive maintenance, alterations, or inspections performed in accordance with paragraph (c)(1) of this section.Part 107.140 Category 4 operations (c) Maintenance requirements for Category 4. The owner must (unless the owner enters into an agreement with an operator to meet the requirements of this paragraph (c), then the operator must) meet the requirements of this paragraph (c): (1) Ensure the person performing any maintenance, preventive maintenance, alterations, or inspections: (i) Uses the methods, techniques, and practices prescribed in the manufacturer's current maintenance manual or Instructions for Continued Airworthiness that are acceptable to the Administrator, or other methods, techniques, and practices acceptable to the Administrator; (ii) Has the knowledge, skill, and appropriate equipment to perform the work; (iii) Performs the maintenance, preventive maintenance, or alterations on the small unmanned aircraft in a manner using the methods, techniques, and practices prescribed in the manufacturer's current maintenance manual or Instructions for Continued Airworthiness prepared by its manufacturer, or other methods, techniques, and practices acceptable to the Administrator; (iv) Inspects the small unmanned aircraft in accordance with the manufacturer's instructions or other instructions acceptable to the Administrator; and (v) Performs the maintenance, preventive maintenance, or alterations using parts of such a quality that the condition of the aircraft will be at least equal to its original or properly altered condition. | N/A | Have an airworthiness certificate issued under part 21 Part 21 Certification Procedures for Products and Articles |  | N/A (not specified) | The owner must (unless the owner enters into an agreement with an operator to meet the requirements of this paragraph (c), then the operator must) meet the requirements of this paragraph (c): (1) Ensure the person performing any maintenance, preventive maintenance, alterations, or inspections: (i) Uses the methods, techniques, and practices prescribed in the manufacturer's current maintenance manual or Instructions for Continued Airworthiness that are acceptable to the Administrator, or other methods, techniques, and practices acceptable to the Administrator; (ii) Has the knowledge, skill, and appropriate equipment to perform the work; (iii) Performs the maintenance, preventive maintenance, or alterations on the small unmanned aircraft in a manner using the methods, techniques, and practices prescribed in the manufacturer's current maintenance manual or Instructions for Continued Airworthiness prepared by its manufacturer, or other methods, techniques, and practices acceptable to the Administrator; (iv) Inspects the small unmanned aircraft in accordance with the manufacturer's instructions or other instructions acceptable to the Administrator; and (v) Performs the maintenance, preventive maintenance, or alterations using parts of such a quality that the condition of the aircraft will be at least equal to its original or properly altered condition. (2) Maintain all records of maintenance, preventive maintenance, and alterations performed on the aircraft and ensure the records are documented in a manner acceptable to the Administrator. The records must contain the description of the work performed, the date the work was completed, and the name of the person who performed the work. (3) Maintain all records containing - (i) The status of life-limited parts that are installed on, or part of, the small unmanned aircraft; (ii) The inspection status of the aircraft; and (iii) The status of applicable airworthiness directives including the method of compliance, the airworthiness directive number, and revision date. If the airworthiness directive involves recurring action, the record must contain the time and date of the next required action. (4) Retain the records required under paragraphs (c)(2) and (3) of this section, as follows: (i) The records documenting maintenance, preventive maintenance, or alterations performed must be retained for 1 year from when the work is completed or until the maintenance is repeated or superseded by other work. (ii) The records documenting the status of life-limited parts, compliance with airworthiness directives, and inspection status of the small unmanned aircraft must be retained and transferred with the aircraft upon change in ownership. (5) Ensure all records under paragraphs (c)(2) and (3) of this section are available for inspection upon request from the Administrator or any authorized representative of the National Transportation Safety Board (NTSB). Part 107.140 Category 4 operations | N/A | N/A |  |  | N/A | (a) Remote pilot in command requirements. To conduct Category 4 operations - (2) No remote pilot in command may operate a small unmanned aircraft in sustained flight over open-air assemblies of human beings unless the operation meets the requirements of either § 89.110 or § 89.115(a) of this chapter. (b) Small unmanned aircraft requirements for Category 4. To be eligible to operate over human beings under this section, the small unmanned aircraft must - (2) Be operated in accordance with the operating limitations specified in the approved Flight Manual or as otherwise specified by the Administrator. The operating limitations must not prohibit operations over human beings. (3) Have maintenance, preventive maintenance, alterations, or inspections performed in accordance with paragraph (c)(1) of this section. Part 107.140 Category 4 operations |  | (a) Remote pilot in command requirements. To conduct Category 4 operations - (2) No remote pilot in command may operate a small unmanned aircraft in sustained flight over open-air assemblies of human beings unless the operation meets the requirements of either § 89.110 or § 89.115(a) of this chapter. (b) Small unmanned aircraft requirements for Category 4. To be eligible to operate over human beings under this section, the small unmanned aircraft must - (2) Be operated in accordance with the operating limitations specified in the approved Flight Manual or as otherwise specified by the Administrator. The operating limitations must not prohibit operations over human beings. (3) Have maintenance, preventive maintenance, alterations, or inspections performed in accordance with paragraph (c)(1) of this section. Part 107.140 Category 4 operations
| Waiver |  | N/A | When completing your application in FAADroneZone, you must review the following information when describing your operational details. - What kind of UAS will you use to fly the operations requested in this application? (e.g. multi-rotor, fixed wing, hybrid (both multi-rotor and fixed wing), single rotor, lighter than air, etc.) - What is your UAS's power or energy source in flight? - What is your UAS's maximum flight time (in minutes), range (in feet), and speed (in miles per hour)? - How big is the aircraft (length/width/height in inches)? - How do you ensure the aircraft only flies where it is directed (i.e. ensure containment) (e.g.geo-fencing, tether, etc.)? - What kind of termination system, if any, does the UAS have (e.g. immediate flight termination switch)? - How much will the aircraft and its payload weigh when flying? - If the aircraft carries any external or internal load (or object), how is the load secured? - What, if any, external or internal load (or object) could be dropped from the aircraft when flying, and how will you assure the safety of people, or other people's property, if it is dropped or detached when flying? Waiver Safety Explanation Guidance for Part 107 Small UAS Details | N/A | N/A | N/A | N/A | N/A | N/A | N/A | When completing your application in FAADroneZone, you must review the following information when describing your operational details. - What minimum level of experience will the Remote Pilot in Command (Remote PIC) have to fly under this waiver? - How many personnel (including the Remote PIC) will you use for operations under this waiver (minimum needed)? - What kind of training, if any, will personnel (e.g. visual observer(s)) have prior to flying under the waiver? -- How will the personnel be trained? -- How will the Responsible Person know the other personnel are competent and have operational knowledge to safely fly the UAS under the waiver conditions? -- If personnel will be tested, what kind of testing will be performed, and how will evaluations be conducted and documented? -- How will personnel maintain the knowledge/skill to fly under this waiver? Will recurrent training or testing be required? Waiver Safety Explanation Guidelines for Part 107 Pilot/Personnel Details | N/A (not specified) | N/A (not specified) | When completing your application in FAADroneZone, you must review the following information when describing your operational details. - Where do you plan to operate? Consider providing latitude/longitude and a detailed map of your planned flight area. - How high will you fly your aircraft (maximum altitude above ground level)? - Do you want to fly in controlled airspace (Class B, C, D, surface E)? If yes, please see 14 CFR §107.41 and our guidance about Flying Near Airports - Are there any other kinds of airspace within 5 miles of any planned flight area? - What kind of area(s) will you fly over? (e.g. rural, sparsely populated, congested, populated, a neighborhood, within city limits, large outdoor gathering of people, a restricted access site, etc.) Part 107 Waiver Safety Explanation Guidance for Part 107 Operational Details waiver required from § 107.51 – Operating limitations for Small Unmanned Aircraft Fly a small UAS: - Over 100 miles per hour groundspeed - Over 400 feet above ground level (AGL) - With less than 3 statute miles of visibility - Within 500 feet vertically or 2000 feet horizontally from clouds Drone Operations that Require Waivers |  | waiver required from § 107.39 – Operation over human beings. (This is for operators who need to fly over human beings with a drone that will not meet the requirements of Subpart D of Part 107: Operations Over Human Beings) 1. Explain why are you unable to operate your drone in compliance with any of the four categories listed in Part 107 Subpart D. 2. Describe your intended operation in detail, including procedures, roles and responsibilities of flight crew, technology, minimum operating altitudes, standoff distances, flight duration(s), flight path(s), operational history, and site-specific details. 3. Provide information showing how the drone, upon impact with a person: b. Does not have any exposed rotating parts that could lacerate human skin c. Does not have any safety defect(s) that exceed a low probability of causing serious injury or casualty a. Will not exceed a low probability of serious injury or casualty 4. If you indicated the use of a parachute in Guideline 2 above, you must also provide all of the following: a. Make, model, and serial number(s) of the parachute(s), b. Testing data for the parachute(s), c. Safe deployment altitude, including how that altitude is ensured. Part 107 Waiver Safety Explanation Guidelines and Guiding Questions Part 107.39 Operation over Human Beings | § 107.31 – Visual Line of Sight Aircraft Operation 1. Describe how the Remote Pilot in Command (RPIC) will be able to continuously know and determine the position, altitude, attitude, and movement of his/her small unmanned aircraft (sUA) or drone and ensure the sUA or drone remains in the area of intended operation without exceeding the performance capabilities of the command and control link. a. When the RPIC or person operating the small unmanned aircraft system (sUAS) or drone cannot see the sUA or drone, how will they know, at all times, the current real-time (1) geographic location, (2) altitude above the ground, (3) attitude (orientation, deck angle, pitch, bank), and (4) direction of flight of the sUA or drone? b. If the primary method of maintaining this awareness fails, how will the RPIC maintain current and accurate knowledge of this information? c. How will the RPIC determine the operational limits of the command and control link in the flight environment and at the location of flight? 2. Describe how the RPIC will avoid other aircraft, flying over/into people on the ground, and ground-based structures and obstacles at all times. a. How will the RPIC see and avoid, or detect and avoid, all other aircraft when operating beyond visual line of sight (BVLOS)? • For example, actions taken or procedures followed by the RPIC, use of a Visual Observer(s) (VO), or use of equipment/technology. b. How will the RPIC know the location(s) of other aircraft that may be atrisk of hitting the sUA or drone? c. How will the sUA or drone yield the right-of-way to all aircraft, airborne vehicles, and launch and reentry vehicles as required by Title 14, Code ofFederal Regulations (14 CFR) § 107.37? d. When operating BVLOS, how will the RPIC identify and avoid flyingover/into persons on the ground (as required by 14 CFR § 107.39)? e. If an equipment/technology method is used– 1) What kind equipment/technology? 2) How does it work? 3) How is it tested to determine system reliability and limitations? • Consider providing data from the testing used to make those determinations. 3. Describe how the visual conspicuity of the sUA or drone will be increased to be seen at a distance of at least 3 statute miles (mi). a. Will the sUA or drone be visible for at least 3 mi in the location where theRPIC will operate? 1) If yes, how will you accomplish this? 2) If no, why do other aircraft not need to be able to see your sUA or drone from at least 3 mi? 4. Describe how the RPIC is alerted of a degraded sUAS or drone function. a. When flying BVLOS, how will the RPIC be alerted if the sUAS or drone malfunctions or its capability degrades, and how will he/she respond? b. Additional sUAS or drone Details: Note: If the sUAS or drone has a determined level of reliability, please provide the following information with your waiver application: 1) Mean time between failure testing with results 2) Reliability or maintenance program for the sUAS or drone, 3) Life limits on the sUAS or drone and its components, 4) System architecture, 5) Hardware reliability analysis 6) Software design assurances and control, 7) Any operational restrictions or limitations associated with this reliability level For example, altitude limits or airspeed restrictions imposed by the manufacturer or self-imposed by theoperator 5. What procedure will be followed to ensure the required persons participating in the operation have relevant knowledge of all aspects of operating a sUA or drone that is not in visual line of sight of the RPIC? a. If the sUA or drone uses Global Positioning System (GPS) functionality, how will the RPIC determine the GPS signal availability for the flight timeand location, before and during each intended flight? b. If the sUA or drone uses GPS location to safely operate, what will theRPIC do if the GPS fails to provide location information, or provides reduced GPS position accuracy? 6. Describe how the RPIC will operate the sUA or drone within the weather requirements while en route. a. When flying BVLOS, how will the RPIC meet the requirements for visibilityand cloud clearance specified in 14 CFR § 107.51? 7. Describe the emitters and command and control link used in the sUAS or drone. a. Include the Federal Communications Commission (FCC) grant of equipment authorization and FCC ID number for each emitter on the sUA or drone or at the pilot station. b. Include the frequency licenses used by the sUA or drone or at the pilot station. c. If the equipment is licensed by rule, indicate the FCC rule that applies (e.g., Title 47, CFR § 87.18). d. If the frequency is leased, provide a copy of the leasing agreement. e. Include a complete description of the emitters. f. Frequency or frequencies used to transmit g. Antenna type, antenna mainbeam gain, and antenna pattern h. Maximum range i. Transmission power in watts and Decibel-milliwatts (dBm) j. Emission modulation k. Receiver sensitivity l. System losses m. Acceptable bit error rate § 107.33 Visual Observer 1. Describe how you will account for the communication latency between the visual observer(s) (VO) and the Remote Pilot in Command (RPIC). a. How will the RPIC and VO(s) communicate with each other if they are not near each other? b. If this communication method fails, how will the RPIC and VO(s) be alerted to the failure? c. What will the RPIC and VO(s) do if a communication failure occurs? Note: A VO may not be required for certain part 107 operations. If a VO is part of your operation, Title 14, Code of Federal Regulations (14 CFR) § 107.31 requires the VO(s) to all be able to see the small unmanned aircraft (sUA) or drone throughout the duration of the flight. You may need a waiver to certain portions of § 107.33 (specifically § 107.33(b) and § 107.33(c)(2)) if your operation requires the use of multiple VOs, not all of which will be able to maintain visual line of sight with your sUA or drone. An example of operations where this may apply is when using a daisy-chain of VOs (where VO(s) maintain direct visual contact with the sUA or drone throughout the entire flight in placeof the RPIC doing so). Part 107 Waiver Safety Explanation Guidelines and Guiding Questions | waiver required from § 107.35 – Operation of Multiple Small Unmanned Aircraft 1. Describe how the operation will remain safe during a failure of single and multiple small unmanned aircraft (sUA) or drone simultaneously. a. How does the system simultaneously control multiple participating sUA or drone and prevent them from colliding with each other? b. How will the system ensure individual participating sUA or drone remain contained in the pre-determined operational area? c. How will the Remote Pilot in Command (RPIC) see and avoid, or detect and avoid, all other aircraft when operating multiple sUA or drone? d. Will the proposed operations use a Visual Observer(s) (VO)? e. How will the RPIC safely stop all participating sUA or drone in the event of a hazard? f. How will the RPIC know when a single sUA or drone has failed, and how will he/she respond? g. How will the RPIC respond to multiple sUA or drone failing at the same time? h. What additional preflight safety procedures would the RPIC undergo to ensure safe operation? • For example, preflight computer simulations, personnel training. i. How many command and control links and procedures does the system use? j. Do the sUA or drone communicate with each other? If so, what path do the communications follow? k. How do the system and/or individual sUA or drone respond when communications fail? l. How will the RPIC maintain a stand-off distance (buffer zone) from nonparticipating people or property? Part 107 Waiver Safety Explanation Guidelines and Guiding Questions | N/A | N/A
| Not applicable |  | N/A | (b) This part does not apply to the following: (1) Air carrier operations Part 107.1 Applicability | the FAA re-evaluated its approach to type certification of lowrisk UA using durability and reliability testing. Federal Register / Vol. 87, No. 59 / Monday, March 28, 2022 | UAS weighing 55 pounds or more and small UAS operating outside the limitations imposed by part 107 must receive airworthiness certification, a waiver, or an exemption as appropriate. Type Certification of Certain Unmanned Aircraft Systems (https://www.federalregister.gov/documents/2020/09/18/2020-17882/type-certification-of-certain-unmanned-aircraft-systems) (b) For special classes of aircraft, including the engines and propellers installed thereon (e.g., gliders, airships, and other nonconventional aircraft), for which airworthiness standards have not been issued under this subchapter, the applicable requirements will be the portions of those other airworthiness requirements contained in Part 23 (Airworthiness standards: Normal category airplanes), Part 25(Airworthiness standards: transport category airplanes), Part 27(Airworthiness standards: normal category rotorcraft), Part 29 (Airworthiness standards: transport category rotorcraft), Part 31 (Airworthiness standards: manned free balloons), Part 33 (Airworthiness standards: aircraft engines), and Part 35 (Airworthiness standards: propellers) found by the FAA to be appropriate for the aircraft and applicable to a specific type design, or such airworthiness criteria as the FAA may find provide an equivalent level of safety to those parts. Part 21.17 Designation of applicable regulations. | N/A | N/A | N/A | N/A | For package delivery, certificates are available for four types of Part 135 operations: - Part 135 Single Pilot. A single-pilot operator is a certificate holder that is limited to using only one pilot for all part 135 operations. - A Single Pilot in Command certificate is a limited part 135 certificate. It includes one pilot in command certificate holder and three second pilots in command. There are also limitations on the size of the aircraft and the scope of the operations. - A Basic operator certificate is limited in the size and scope of their operations. Maximum of five pilots, including second in command. Maximum of five aircraft can be used in their operation. - A Standard operator holds a certificate with no limits on the size or scope of operations. However, the operator must be granted authorization for each type of operation they want to conduct. Part 135 Operating Requirements: Commuter and on Demand Operations and Rules Governing Persons on Board Such Aircraft | N/A | N/A (not specified) | N/A | N/A |  |  |  |  | All drone pilots required to register their UAS must operate their aircraft in accordance with the final rule on remote ID beginning September 16, 2023, which gives drone owners sufficient time to upgrade their aircraft. UAS Remote Identification (https://www.faa.gov/uas/getting_started/remote_id) | N/A
|  |  |  | (b) This part does not apply to the following: (2) Any aircraft subject to the provisions of 49 U.S.C. 44809 (Exception for limited recreational operations of unmanned aircraft); Part 107.1 Applicability | N/A |  | (a)In General.—Except as provided in subsection (e), and notwithstanding chapter 447 of title 49, United States Code, a person may operate a small unmanned aircraft without specific certification or operating authority from the Federal Aviation Administration if the operation adheres to all of the following limitations: (8)The aircraft is registered and marked in accordance with chapter 441 of this title and proof of registration is made available to the Administrator or a designee of the Administrator or law enforcement upon request. https://uscode.house.gov/view.xhtml?req=granuleid:USC-prelim-title49-section44809&num=0&edition=prelim |  | (a) In General.-Except as provided in subsection (e), and notwithstanding chapter 447 of title 49, United States Code, a person may operate a small unmanned aircraft without specific certification or operating authority from the Federal Aviation Administration if the operation adheres to all of the following limitations: (7) The operator has passed an aeronautical knowledge and safety test described in subsection (g) and maintains proof of test passage to be made available to the Administrator or law enforcement upon request. (g) Aeronautical Knowledge and Safety Test.- (1) In general.-Not later than 180 days after the date of enactment of this section, the Administrator, in consultation with manufacturers of unmanned aircraft systems, other industry stakeholders, and community-based organizations, shall develop an aeronautical knowledge and safety test, which can then be administered electronically by the Administrator, a community-based organization, or a person designated by the Administrator. (2) Requirements.-The Administrator shall ensure the aeronautical knowledge and safety test is designed to adequately demonstrate an operator's- (A) understanding of aeronautical safety knowledge; and (B) knowledge of Federal Aviation Administration regulations and requirements pertaining to the operation of an unmanned aircraft system in the national airspace system. https://uscode.house.gov/view.xhtml?req=granuleid:USC-prelim-title49-section44809&num=0&edition=prelim | N/A | N/A | N/A |  | (a) In General.-Except as provided in subsection (e), and notwithstanding chapter 447 of title 49, United States Code, a person may operate a small unmanned aircraft without specific certification or operating authority from the Federal Aviation Administration if the operation adheres to all of the following limitations: 49 USC 44809: Exception for limited recreational operations of unmanned aircraft (https://uscode.house.gov/view.xhtml?req=granuleid:USC-prelim-title49-section44809&num=0&edition=prelim) | (a) In General.-Except as provided in subsection (e), and notwithstanding chapter 447 of title 49, United States Code, a person may operate a small unmanned aircraft without specific certification or operating authority from the Federal Aviation Administration if the operation adheres to all of the following limitations: (1) The aircraft is flown strictly for recreational purposes. (2) The aircraft is operated in accordance with or within the programming of a community-based organization's set of safety guidelines that are developed in coordination with the Federal Aviation Administration. (3) The aircraft is flown within the visual line of sight of the person operating the aircraft or a visual observer co-located and in direct communication with the operator. (4) The aircraft is operated in a manner that does not interfere with and gives way to any manned aircraft. (5) In Class B, Class C, or Class D airspace or within the lateral boundaries of the surface area of Class E airspace designated for an airport, the operator obtains prior authorization from the Administrator or designee before operating and complies with all airspace restrictions and prohibitions. (6) In Class G airspace, the aircraft is flown from the surface to not more than 400 feet above ground level and complies with all airspace restrictions and prohibitions. 49 USC 44809: Exception for limited recreational operations of unmanned aircraft (https://uscode.house.gov/view.xhtml?req=granuleid:USC-prelim-title49-section44809&num=0&edition=prelim) |  |  | (a) In General.-Except as provided in subsection (e), and notwithstanding chapter 447 of title 49, United States Code, a person may operate a small unmanned aircraft without specific certification or operating authority from the Federal Aviation Administration if the operation adheres to all of the following limitations: (3) The aircraft is flown within the visual line of sight of the person operating the aircraft or a visual observer co-located and in direct communication with the operator. https://uscode.house.gov/view.xhtml?req=granuleid:USC-prelim-title49-section44809&num=0&edition=prelim | N/A
|  |  |  | (b) This part does not apply to the following: (3) Any operation that the holder of an exemption under section 333 of Public Law 112-95 or 49 U.S.C. 44807 (Special authority for certain unmanned aircraft systems) elects to conduct pursuant to the exemption, unless otherwise specified in the exemption; or Part 107.1 Applicability | N/A |  | N/A |  | N/A | N/A | N/A | N/A |  | (a) In General.—Notwithstanding any other requirement of this chapter, the Secretary of Transportation shall use a risk-based approach to determine if certain unmanned aircraft systems may operate safely in the national airspace system notwithstanding completion of the comprehensive plan and rulemaking required by section 44802 or the guidance required by section 44806. §44807. Special authority for certain unmanned aircraft systems (https://uscode.house.gov/view.xhtml?hl=false&edition=prelim&req=granuleid%3AUSC-prelim-title49-section44807&num=0&saved=%7CZ3JhbnVsZWlkOlVTQy1wcmVsaW0tdGl0bGU0OS1zZWN0aW9uNDQ4MDk%3D%7C%7C%7C0%7Cfalse%7Cprelim) | (a) In General.—Notwithstanding any other requirement of this chapter, the Secretary of Transportation shall use a risk-based approach to determine if certain unmanned aircraft systems may operate safely in the national airspace system notwithstanding completion of the comprehensive plan and rulemaking required by section 44802 or the guidance required by section 44806. (b) Assessment of Unmanned Aircraft Systems.—In making the determination under subsection (a), the Secretary shall determine, at a minimum— (1) which types of unmanned aircraft systems, if any, as a result of their size, weight, speed, operational capability, proximity to airports and populated areas, operation over people, and operation within or beyond the visual line of sight, or operation during the day or night, do not create a hazard to users of the national airspace system or the public; and (2) whether a certificate under section 44703 or section 44704 of this title, or a certificate of waiver or certificate of authorization, is required for the operation of unmanned aircraft systems identified under paragraph (1) of this subsection. (c) Requirements for Safe Operation.—If the Secretary determines under this section that certain unmanned aircraft systems may operate safely in the national airspace system, the Secretary shall establish requirements for the safe operation of such aircraft systems in the national airspace system, including operation related to research, development, and testing of proprietary systems. (d) Sunset.—The authority under this section for the Secretary to determine if certain unmanned aircraft systems may operate safely in the national airspace system terminates effective September 30, 2023. §44807. Special authority for certain unmanned aircraft systems (https://uscode.house.gov/view.xhtml?hl=false&edition=prelim&req=granuleid%3AUSC-prelim-title49-section44807&num=0&saved=%7CZ3JhbnVsZWlkOlVTQy1wcmVsaW0tdGl0bGU0OS1zZWN0aW9uNDQ4MDk%3D%7C%7C%7C0%7Cfalse%7Cprelim)
|  |  |  | (b) This part does not apply to the following: (4) Any operation that a person elects to conduct under part 91 of this chapter with a small unmanned aircraft system that has been issued an airworthiness certificate. Part 107.1 Applicability | N/A |  | N/A |  | N/A | N/A | What you need to do. Step 1: Petition for an exemption. Drones weighing less than 55 pounds (including the weight of the substance being dispensed) are operated under 14 CFR part 107 and require exemption from §107.36 Carriage of hazardous material as well as several part 137 regulations. Drones weighing 55 pounds or more are operated under 14 CFR part 91 and require exemption from several 14 CFR part 61, 91, and 137 regulations. Step 2: Apply for an Agricultural Aircraft Operator Certificate (AAOC). Agricultural Aircraft Operator Certificate (AAOC). Advisory Circular (AC) 137-1B describes how you can apply for an AAOC under part 137. You must start the exemption process before applying for an AAOC. Dispensing Chemicals and Agricultural Products (Part 137) with UAS (https://www.faa.gov/uas/advanced_operations/dispensing_chemicals) | N/A |  | N/A
Part 108 | Automation level (AFR=Automated Flight Rules, classifying risk levels based on the degree of human interface in automated flight operations, and the strategic and technical air and ground risk mitigations applied to UAS operations) | AFR 1: Manual: Human-in-the-loop (Person is in control of the drone throughout its flight) | - | [5 empty] | N/A | N/A | Create Certification and Operating Requirements that govern Agricultural Remote Aircraft Operations. INTENT: Establish specific requirements in the new rule for the creation of, and operating rules under, an Agricultural Remote Aircraft Operating Certificate. RATIONALE: The FAA’s Aviation Rulemaking Charter for this ARC specifies that “At a minimum, the ARC’s recommendations must clearly address requirements to support the following concept of operations: long-line linear infrastructure inspections, industrial aerial data gathering, small package delivery, and precision agriculture operations, including crop spraying.” The ARC therefore has a directed duty to enable agricultural aircraft operations for UAS. The FAA’s current framework for governing the issuance of agricultural aircraft operations is contained in 14 CFR Part 137. This part contains guidance for additional written and practical examination for agricultural aircraft operations, as well as requirements for the handling, carriage and dispensing of agricultural chemicals, including fertilizers and poisons. The ARC recognizes that at the time of this report, approximately 50 Part 137 Agricultural Aircraft Operating Certificates have been issued to support UAS-based agricultural application operations. These certificates have been issued for operations under both Part 107 (small UAS) and Part 91 (other than small UAS). Per the FAA, new applications for Agricultural Aircraft Operating Certificates continue an increasing trend toward higher and higher weights (in excess of 200 lbs. GTOW) and the need to operate beyond visual line-of-sight. The ARC’s recommended structure would place certification and operating requirements under Subpart G of the new part, and maintains the streamlined, single-reference format that the ARC has developed and implemented in this report. As Part 137 is not particularly lengthy, and since many of the provisions (particularly regarding working with chemicals) are expected to be consistent between manned and unmanned aircraft, the ARC has included proposed rule text in Section VII of this report. APPROACH: The ARC recommends that the applicable substance of Part 137 be brought forward into Subpart G of the new rule Part, with appropriate modifications to account for the unique system and operational characteristics of unmanned aircraft. To provide the maximum accommodation for diverse types and scales of operation, the ARC’s proposed rule text delineates between small UAS visual line-of-sight operations and operations conducted with larger aircraft or beyond visual line-of-sight. The ARC supports and has included in the draft rule text the existing key components of Part 137, including: • Certificate application, issuance and revocation; • An additional written knowledge test that covers the unique aspects of agricultural remote aircraft operations such as site surveys, aircraft performance capabilities, chemical handling and dispensing, and the effects of economic poisons and agricultural chemicals; • A practical examination that includes applicable aerial maneuvers at the aircraft’s maximum takeoff/load weight; • General operating rules and aircraft and dispensing requirements; • Operations near airports and over congested areas; and • Record keeping. OQ 2.14 – Certification & Operating Requirements for Agricultural Remote Aircraft Operations | limited BVLOS operations may be conducted under a - Remote Pilot Certificate w/Small UAS rating or - Remote Pilot Certificate w/BVLOS Rating QQ 2.2 (Training and Qualification Based on Levels of Automation) The FAA modify 14 CFR Part 107 to enable limited BVLOS operations under the existing Remote Pilot with Small UAS Rating certificate The FAA expand the knowledge test for the 14 CFR Part 107 Remote Pilot Certificate with Small UAS Rating to cover topics associated with EVLOS and shielded UAS operations BVLOS final rule OQ 2.3 (Enable Limited BVLOS for Part 107 Remote Pilots with Small UAS Rating) QQ 2.4 (Expand Knowledge Test for Remote Pilot Certificate with Small UAS Rating) | N/A (not specified) | N/A (not specified) | AFR Level 1 represents a manual system. Direct monitoring and human interface are necessary and intended for the vast majority of the flight. The aircraft may have some automated features (e.g., auto hover, “return to home”), but the human remote pilot has direct control over the aircraft’s flight control surfaces and is actively controlling the aircraft state during all phases of flight. This level is similar to “human-in-the-loop” operations as referenced in RTCA SC-203 or ASTM AC377. OQ 2.2 – Training and Qualification Based on Levels of Automation Manual: Pilot exercises direct, real-time control over a single aircraft’s movement primarily by manual inputs (“thumbs on sticks”) and is in the control loop during all phases of flight. Some automation features may be used (i.e., auto hover, RTB, lost link). AUTOMATION / AUTOMATED FLIGHT RULES RISK MATRIX |  | The rule should allow UAS to conduct transient flight over people. The rule should allow sustained flight over non-participants with strategic and/or technical mitigations applied. INTENT: To allow transient flight over people and sustained flight over non-participants in circumstances that reflect mitigated risks, such as when people are sheltered, using PPE, or aware of the risks from the flight. The selection of risk mitigation methods (strategic, technical or a combination of both) used to meet the ALR should be left to the UAS operator based on the environment and system performance. RATIONALE: The ARC considered operations over people within the scope of this rulemaking, and believed it important to state that the UAS industry will not succeed without the ability to fly BVLOS over people and moving vehicles. The ARC assessed risk-based and performance-based approaches that could broadly enable BVLOS operations over people. “Densely populated” and “sparsely populated” are not defined in current regulations. The ARC considers the concept of “sustained flight over people” to better capture the risks associated with operations where population density poses risk. There should be an acknowledgement that mitigating factors could include: • participants that are aware of the risk (e.g., movie sets); • participants that are sheltered or have PPE; or • flight over non-participants when strategic and/or technical mitigations are applied. In all cases, selection of mitigating factors used to meet the ALR should be left to the UAS operator, as long as they can sufficiently demonstrate conformity to the acceptable level of risk. The ARC further noted that the relevant time-based exposure of UAS flights is an important factor in determining actual ground risk exposure and probability. Densely populated areas are not a meaningful factor to consider, as towns with 50,000 residents and cities with millions may have roughly the same population density. The ARC view is that the relevant time-based exposure is what contributes the most exposure to ground risk. While the ARC strongly supports a single set of ALR values for UA operations, the ARC recommends differentiating between flights that transit populated areas for only a short duration of time (e.g., the minimal ground risk and exposure of a BVLOS flight quickly crossing a road in a rural area) versus the exposure of a flight with characteristics of sustained flight over people (e.g., a UAS covering a parade). This differentiation allows flights that only briefly transit populated areas to be appropriately and accurately risk-assessed as comparable to flights over less-populated or non-populated areas. APPROACH: The ARC proposes that the rule permit sustained flight over people only when the ALR (Acceptable Level of Risk) is met. The UAS operator shall determine the appropriate strategic and/or technical mitigations, as long as they can sufficiently demonstrate conformity to the acceptable level of risk. Mitigations may include, but not be limited to; • Use of systems to reduce the impact area or consequences of a UA collision (e.g., parachutes, foam and/or frangible aircraft, etc.) • The people involved are participants who are aware of the risks from sustained flight operations. • Adequate shelter is available and properly in use. • Adequate personal protective equipment is available and properly in use. • Appropriate aircraft and system qualifications are met. In addition, the ARC recommends the FAA evaluate methodology and industry consensus standards for assessing the safety of UAS impacts to better reflect the results of the UAS Center of Excellence study.” The FAA’s Operations Over People (OOP) rule finalized earlier this year codified an OOP approach that does not recognize the full range of available mitigations for safety to nonparticipants on the ground. The OOP rule incentivizes the marketplace to operate very small UAS, which can meet the kinetic energy impact injury thresholds but does not account for heavier UAS that have highly effective mitigations for safe BVLOS operations. The ARC, therefore, sees tension between its BVLOS recommendations and the OOP rule. The ARC urges the FAA to adopt a risk-based, performance-based approach that broadly enables a safe and reasonable path forward for BVLOS operations over people and moving vehicles. Operations over people should be allowed when the risk level is appropriate. As UAS BVLOS operations increase, the FAA may need to consider additional wide scale characteristics, which account for repeated, high-frequency, or multiple UAS activities over an area. AG 2.6 -Operation Over People | - BVLOS | For UAS Operating Certificate holders, create a designated position authorized under the New Part that exercises operational control and ultimate responsibility for 1-to-many BVLOS flights conducted under their supervision. INTENT: The ARC recommends the development of rules that are proportionate to the level of automation in the UA system and the pilot’s ability to exercise operational control. For UAS Operating Certificate holders, the ARC recommends a new designated position authorized under the new rule part that exercises operational control and ultimate responsibility for 1-to-many BVLOS flights conducted under their supervision. APPROACH: The ARC recommends that a new Remote Flight Operations Supervisor (RFOS) position be created for holders of a UAS Operating Certificate authorized under the New Part to accurately describe the appropriate span of control and responsibility of this position. This position would be designated by the Operator (similar to a Chief Pilot or Director of Operations under Part 135), and would similarly be required to hold the appropriate certificate (in this case, the Remote Pilot certificate with BVLOS rating). For highly automated (AFR 3 and higher) 1:many operations conducted by a UAS Operating Certificate holder, a designated RFOS would assume the operational responsibility for all flights under their control, and individual RPICs would not be required due to the highly automated systems and limited human interface. In this case, the RFOS would supervise non-certificated flight support personnel and would be legally responsible for the overall operation. For AFR 2 BVLOS 1:many operations, a BVLOS-rated Remote Pilot-in-Command rating is most often appropriate due to the reduced level of automation and consequently the greater degree of direct human interaction and control. If the operation is conducted by a UAS Operating Certificate holder, that Operator may also choose to designate an RFOS to oversee multiple RPICs to support 1-to-many flight operations as an additional operational control. If an RPIC and an RFOS are used together, the RPIC exercises operational control for the specific aircraft they are supervising, and the RFOS is responsible for the safe execution of the flight operations under their control. For AFR 1 operations, an RPIC is always required because the operation is manually controlled or uses minimum levels of automation. The RPIC is directly responsible for all aspects of the flight, and 1-to-many operations are not allowed. For RPIC-controlled operations that may involve multiple levels of automation in different phases, the RPIC(s) must either: 1. hold the highest level of certification required to perform any aspect of that flight profile; or 2. ensure a positive transfer of control occurs during the flight to an appropriately certificated RPIC to conduct a given phase of flight. A Remote Pilot Certification with BVLOS rating is required for AFR Level 3 and higher BVLOS operations that are not conducted by a UAS Operating Certificate holder due to the lack of a supervisory control function. A BVLOS-rated RPIC is similarly required for BVLOS operations under AFR 2 as the automation level requires a higher level of human interaction. OQ 2.15 – Operational Control for 1-To-Many UAS BVLOS Flights | Network Remote ID Implementation – The ARC urges the national security agencies and the FAA to engage in an open dialogue with industry and civil society stakeholders to find solutions that enable network remote identification implementation. INTENT: To promote and implement network remote ID solutions. APPROACH: The ARC urges the national security agencies to engage in an open dialogue with industry stakeholders and civil society stakeholders to find solutions that enhance remote identification, specifically remote ID solutions that enable remote ID data to be accessed via a network (including the internet as well as private networks, secure networks, peer-to-peer networks, or other interconnections that may not necessarily be considered the internet), while maintaining appropriate privacy safeguards for UAS operators and customers. GP 2.13 – Network Remote ID | Under consideration BVLOS final rule Industry Needs (Subgroup 1.2.3) The following are the sub-group’s recommendations, addressing industry needs for Uncrewed Traffic Management (UTM) - Recommendation #12: For operations under 400 feet in uncontrolled airspace, UAS will be operating alongside other UAS, e-VTOL aircraft, and potentially others. The ARC should recommend the FAA promote cooperation between crewed and uncrewed operations, including potentially altering right-of-way requirements and promoting interoperable communication. - Recommendation #13: Automation in Airspace Access: The FAA must account for and enable automation across drone flight, including UTM services, to optimize for both safety and scale of operations. This includes UAS and system platform requirements—potentially including design assurance levels related to hardware and software implementing the automation. - Recommendation #14: Establish rules and validation processes for USS that offer strategic deconfliction services to operators. These rules should be performance-based, non-prescriptive, and build on existing standards, such as the ASTM standards on Remote Identification and UTM. Through trials such as TCL and UPP, industry demonstrated that multiple operators can reliably detect conflict in congested airspace, ranging from VLOS operations with manually piloted aircraft to BVLOS operations with highly automated aircraft. - Recommendation #15: Recognize standards-based frameworks for USS interoperability. Examples of safe, secure, and scalable frameworks for interoperability include the Discovery and Synchronization framework described in the ASTM standards, which has been successfully applied to a range of UTM trials and implementations worldwide. - Recommendation #16: Establish airspace integration policies to promote cooperation in high-demand VLL airspace. Cooperation between UAS BVLOS via UTM will help to ensure that all operators can safely share the airspace. - Recommendation #17: The FAA’s regulatory role should focus on approving USSs and approving the UTM system, leaving the operation of the federated system to industry. - Recommendation #18: Performance and Risk-Based Approach: The FAA must implement a performance and risk-based approach that enables the industry to operate safely based on the totality of the circumstances, not one factor. E. Laws/Rules Outside of Immediate FAA Rulemaking
|  | AFR 2: Increased Automation: Human on-the-loop (Person intervenes to abort a mission or trigger some non-normal response) | [7 empty] | Set threshold requirements for certain UAS BVLOS operations beyond which a Remote Air Carrier Certificate or Remote Operating Certificate is required. INTENT: To require that UAS operators who exceed certain threshold requirements hold a Remote Operating Certificate or Remote Air Carrier Certificate, as appropriate, to conduct operations at higher pilot-to-aircraft ratios or above designated takeoff weight. RATIONALE: The process for obtaining and maintaining a Remote Operating Certificate or a Remote Air Carrier Certificate contains provisions for operating specifications, recordkeeping, crew training/qualification/currency, management and compliance reporting that are more rigorous than what is required for non-certificate holders. The ARC believes that this level of rigor is appropriate for certain complex UAS BVLOS operations (particularly at scale) or for larger UAS BVLOS operations. In the traditional aviation world, certain operations that are not engaged in air commerce or common carriage must still certificate once certain limits are exceeded. For example, 14 CFR 119.1(a)(2) requires certification “when common carriage is not involved, in operations of U.S.-registered civil airplanes with a seat configuration of 20 or more passengers, or a maximum payload capacity of 6,000 pounds or more.” Such requirements recognize that it is appropriate that certain aircraft sizes or scales of operations benefit from the additional rigor that this requirement provides. During the ARC’s review of draft certification requirements of Subpart E, we recognized that certain operations might reach substantial scale without necessarily engaging in air commerce or common carriage. Similar to the Part 119 rule, the sense of the ARC was that appropriate thresholds should be set to ensure that UAS BVLOS operations of a certain size or complexity would benefit from the requirements and rigor of operator certification. The ARC further determined that the ratio of pilot (or RFOS) to aircraft was the most relevant and appropriate metric for operational complexity. As stated throughout this report, the ARC recognizes that the complexity of 1-to-many operations is highly dependent upon the level of automation supporting those operations. Therefore, separate threshold values were selected for AFR Level 2 and AFR Level 3 operations. To index on the appropriate threshold value for each level of automation, the ARC leveraged the experience of ARC member organizations currently conducting 1-to-many operations under FAA approval. Two key indexes were identified: 1. A pilot-to-aircraft ratio of 1-to-5, as supported by: a) An FAA Safety Risk Management Document (SRMD) dated June 13th, 2019; and b) Multiple exemption approvals issued as early as March of 2017 for both ARC member and non-member UAS operations; 2. A pilot to aircraft ratio of 1-to-20, as approved by the FAA in multiple G-1 issue papers for ARC Members. The ARC also proposed a delineator for medium and higher risk operations with UA that have greater than 25,000 ft-lbs. of kinetic energy. Given the above information and the specific subject-matter experts of the ARC, the recommendation is for a threshold value of 1:5 for 1-to-many operations at AFR Level 2, and a threshold value of 1:20 for 1-to-many operations at AFR Level 3. APPROACH: In the “Applicability” section of Subpart E – Certification: Remote Air Carriers and Remote Commercial Operators • As a remote air carrier or a remote commercial operator, or both, in air commerce, when conducting UAS BVLOS operations: • For UAS with less than 25,000 ft-lbs. of kinetic energy, including everything that is on board or otherwise attached to the aircraft, operating at the following Automated Flight Rules (AFR) Levels: o AFR Level 2 Automation: a pilot to UA ratio greater than 1:5 o AFR Level 3 Automation: a pilot to UA ratio greater than 1:20 • For medium and higher risk operations with UA that have greater than 25,000 ft-lbs. of kinetic energy, including everything that is on board or otherwise attached to the aircraft, a pilot to UA ratio greater than 1:1 OQ 2.12 –Threshold for Remote Air Carrier or Remote Operating Certificate Create Operating Requirements that govern Remote Air Carrier and Remote Operating certificate holders. INTENT: Establish a set of operating requirements in the new rule that delineate specific requirements for operation under the respective operating certificates. RATIONALE: The FAA’s framework for governing the issuance of traditional aviation operating certificates is broken into two parts: Certification (14 CFR Part 119) and Operating Requirements (14 CFR Parts 121 for air carriers and Part 135 for commercial operators). A similar structure, tailored for UAS, is appropriate for the new rule Part. See Recommendation OQ 2.11 for additional supporting rationale. The ARC’s recommended structure would place Certification under Subpart E, and Operating Requirements for both Remote Air Carrier and Remote Operating certificates under Subpart F. Including these Subparts in the new rule helps to divorce certificated UAS operations from dozens of Part 135 requirements that have zero applicability to UAS, particularly those that are related to humans being on board the aircraft (such as passenger-carrying requirements, flight attendant responsibilities, seat belts, emergency evacuations, on-board oxygen/emergency equipment, etc.), streamlining the rule and making both compliance and enforcement simpler and easier. Given the absence of passengers and the limited amount of cargo capacity for UAS operating under the proposed rule, it is the ARC’s view that there is little to distinguish Remote Air Carrier certificate operations from Remote Operating certificate operations other than the legal underpinnings of terminology (e.g., common carriage) and rule. As there are no passengers or crew on UAS, the additional passenger protections and associated enhanced safety requirements for air carrier operations largely go away. With this in mind, Operating Requirements for both certificates should be able to be supported in a single Subpart. APPROACH: The ARC recommends that key topic areas of Part 121/135 be brought forward into Subpart F of the new rule Part. These topic areas are applicable to UAS operations conducted under a Remote Air Carrier or Remote Operating certificate and are sufficient to conduct appropriate oversight of such operations. The relevant topic areas are: • Recordkeeping, inspections and reporting; • Flight, operating and maintenance manuals; • Crew qualifications and duty limitations; • Crewmember qualification, upgrade and currency training; • Aircraft requirements; • Airplane Performance Operating Limitations; • Maintenance, preventive maintenance, and alterations; • Hazardous Materials Training (if/when applicable). Create Certification and Operating Requirements that govern Agricultural Remote Aircraft Operations. INTENT: Establish specific requirements in the new rule for the creation of, and operating rules under, an Agricultural Remote Aircraft Operating Certificate. RATIONALE: The FAA’s Aviation Rulemaking Charter for this ARC specifies that “At a minimum, the ARC’s recommendations must clearly address requirements to support the following concept of operations: long-line linear infrastructure inspections, industrial aerial data gathering, small package delivery, and precision agriculture operations, including crop spraying.” The ARC therefore has a directed duty to enable agricultural aircraft operations for UAS. The FAA’s current framework for governing the issuance of agricultural aircraft operations is contained in 14 CFR Part 137. This part contains guidance for additional written and practical examination for agricultural aircraft operations, as well as requirements for the handling, carriage and dispensing of agricultural chemicals, including fertilizers and poisons. The ARC recognizes that at the time of this report, approximately 50 Part 137 Agricultural Aircraft Operating Certificates have been issued to support UAS-based agricultural application operations. These certificates have been issued for operations under both Part 107 (small UAS) and Part 91 (other than small UAS). Per the FAA, new applications for Agricultural Aircraft Operating Certificates continue an increasing trend toward higher and higher weights (in excess of 200 lbs. GTOW) and the need to operate beyond visual line-of-sight. The ARC’s recommended structure would place certification and operating requirements under Subpart G of the new part, and maintains the streamlined, single-reference format that the ARC has developed and implemented in this report. As Part 137 is not particularly lengthy, and since many of the provisions (particularly regarding working with chemicals) are expected to be consistent between manned and unmanned aircraft, the ARC has included proposed rule text in Section VII of this report. APPROACH: The ARC recommends that the applicable substance of Part 137 be brought forward into Subpart G of the new rule Part, with appropriate modifications to account for the unique system and operational characteristics of unmanned aircraft. To provide the maximum accommodation for diverse types and scales of operation, the ARC’s proposed rule text delineates between small UAS visual line-of-sight operations and operations conducted with larger aircraft or beyond visual line-of-sight. The ARC supports and has included in the draft rule text the existing key components of Part 137, including: • Certificate application, issuance and revocation; • An additional written knowledge test that covers the unique aspects of agricultural remote aircraft operations such as site surveys, aircraft performance capabilities, chemical handling and dispensing, and the effects of economic poisons and agricultural chemicals; • A practical examination that includes applicable aerial maneuvers at the aircraft’s maximum takeoff/load weight; • General operating rules and aircraft and dispensing requirements; • Operations near airports and over congested areas; and • Record keeping. OQ 2.14 – Certification & Operating Requirements for Agricultural Remote Aircraft Operations |  | - Remote Pilot certificate w/BVLOS rating QQ 2.2 Training and Qualification Based on Levels of Automation The FAA establish a new BVLOS rating for the Remote Pilot certificate under the new 14 CFR Part. INTENT: To create a new level of pilot certification that sets knowledge and examination requirements for conducting UAS BVLOS operations beyond the scope of Part 107 limited BVLOS. RATIONALE: To enable other-than-limited BVLOS operations under the new rule Part, there is a need to certify UAS pilots in the appropriate knowledge areas that reflect very different use cases, capabilities, and operational concepts than the Limited BVLOS operations enabled by the ARC’s recommended changes to 14 CFR Part 107. Some examples of such capabilities: • The capability to travel beyond the range of visual observers for all or substantial portions of the flight; • The capability to navigate by primary means of geo-referenced maps, terrain and obstruction information; • The capability to manage remote contingencies and, when necessary, land the aircraft at locations that are not associated with the remote pilot or other crew. Per the automation matrix contained in Attachment A of this report, BVLOS operations other than those authorized under 14 CFR Part 107 also require the use of Automated Flight Rules (AFR) Level 2, 3 or 4 UAS, and provide limited to no opportunity for the remote pilot to directly manipulate the flight control surfaces of the UA. These fundamental differences in remote pilot knowledge areas, aircraft capabilities and operational constructs are distinctly different from 14 CFR Part 107 limited BVLOS operations. The knowledge and examination areas required for certification should therefore be identified, codified, and enabled under a distinct type of rating. APPROACH: The BVLOS rating for Remote Pilots should be established and associated certification requirements set forth within the appropriate Subpart of the new 14 CFR Part. OQ 2.5 – Establish New BVLOS Rating for Remote Pilot Certificate The FAA’s required UAS pilot knowledge areas and skills for the BVLOS rating should include the knowledge areas required by the FAA for the 14 CFR Part 107 Remote Pilot certificate. INTENT: After an extensive review and comparison, the ARC recommends that the existing knowledge areas required by the FAA in the 14 CFR Part 107 Remote Pilot examination be incorporated into the requirements for the BVLOS Rating. RATIONALE: After extensive review of 14 CFR parts 61, 91, 107, 119, 121, and 135, the Working Group compiled a list of core UAS pilot functions and requisite knowledge areas applicable to UAS operations. By establishing that required UAS pilot knowledge areas and skills must include the ARC-identified Core UAS Pilot Knowledge Areas, the FAA can ensure that BVLOS-rated UAS pilots have a baseline familiarity with the key concepts behind UAS operations and can apply this knowledge to BVLOS-specific situations. In addition, reinforcement of these core knowledge areas provides a clear and progressive transition path between Part 107 Remote Pilot certificate (with Small UAS Rating) and the BVLOS rating. APPROACH: The Working Group’s independent review identified the following list of core UAS pilot knowledge areas: Responsibility & Authority of Pilot, PIC, Person & Operator, Airports Access & Avoidance, Pilot/Crew Qualifications and Experience, Preflight/Flight Planning, Flight Restrictions/Limitations, Aircraft Performance, General Operating/Flight Rules, Aircraft Loading, Airspace Classifications & Characteristics, Crew Resource Management, Aeronautical Decision-Making and Judgment, Equipage, Aviation Weather, Night Operations/Physiology, Contingency Management/Emergency Procedures, Maintenance and Inspection Procedures, Communications, Navigation (GPS), Airworthiness Assessment & Responsibilities, Effects of Drugs/Alcohol OQ 2.6 – Incorporate Existing Knowledge Areas into Part 107 Remote Pilot Exam The BVLOS rating process should incorporate additional knowledge and examination areas to support advanced BVLOS and 1-to-many operations. INTENT: The ARC recommends that the training and qualification areas and thresholds for the BVLOS rating reflect the different use cases, capabilities and operational concepts that are unique to operations enabled under the new rule Part. The ARC further recommends that these qualification areas and thresholds recognize and provide for the need to conduct multiple simultaneous (a.k.a. “1-to-many”) UAS BVLOS operations at higher levels of automation. RATIONALE: In addition to the core UAS knowledge areas identified in Recommendation OQ 2.6, BVLOS-rated Remote Pilots are expected to be capable of conducting robust and sustained BVLOS operations both individually and at high levels of scale. BVLOS-rated Remote Pilots should thus be familiar with not only the knowledge areas required for BVLOS operations, but the conduct of 1-to-many operations and the system characteristics and regulatory requirements that enable them. The knowledge qualifications for this certificate should therefore encompass these types of BVLOS operations. The ARC also expects that, as the automation level increases to support scaled operations, the types and level of qualification required will also become more system specific. This is particularly true for operations using very large numbers of function-specific aircraft in a 1-to-many control construct such as package delivery. As the ARC expects large-scale, function-specific operations to be conducted by holders of a Remote Air Carrier certificate or a Remote Operating certificate, pilots operating such system should be required to complete a specific course of training relevant to the system(s) they will operate. This is addressed in ARC recommendation OQ 2.13. APPROACH: In addition to the knowledge areas required for the 14 CFR Part 107 Remote Pilot Certificate with Small UAS Rating, the knowledge test for the BVLOS rating should include areas related to advanced and 1-to-many BVLOS operations. The ARC recommends that the following areas be included: - BVLOS Operations: Right-of-Way Rules for BVLOS Operations, BVLOS Strategic and Technical Risk Mitigation Strategies/Approaches, Safe Separation Minima, Principles of Uncrewed Traffic Management, C2 System Characteristics & Functionality, Spectrum Considerations, Navigation (Geo-Reference/FPV), Obstacle and Conflict Detection & Resolution, Safety Risk Management - Multi-Aircraft Operations, Management & Deconfliction: Assignment and Transfer of Control, Multi-Aircraft Exception Management, Multi-Aircraft Contingency Management & Recovery OQ 2.7 – Additional Knowledge and Exam Areas for 1-to-Many Operations. The FAA should provide both direct and progressive paths to achieving the Remote Pilot Certificate with BVLOS rating. INTENT: To provide tailored paths to achieving the Remote Pilot with BVLOS rating for both currently certificated Remote Pilots and new applicants. RATIONALE: As the proposed rule is implemented, substantial numbers of currently certificated Remote Pilots that hold a Small UAS rating will likely choose to add a BVLOS rating to their current certificate. As commercial UAS BVLOS operations grow and scale, however, there is also expected to be a substantial number of potential pilots who will be hired and specifically trained to operate UAS BVLOS systems. These pilots may never operate VLOS UAS, and thus may not require a Small UAS Rating. A path to direct achievement of a Remote Pilot Certificate with BVLOS rating is thus appropriate for applicants who do not currently hold a Remote Pilot Certificate with Small UAS rating. APPROACH: For currently certificated Remote Pilots with a Small UAS rating, a specific BVLOS knowledge test can focus on the areas specified in Recommendation OQ 2.7. For applicants that do not already hold a Remote Pilot certificate with Small UAS rating, the knowledge test should encompass all the knowledge areas specified in Recommendations OQ 2.6 and OQ 2.7, with an emphasis on situations and examples that are applicable to BVLOS operations. OQ 2.8 – Pathways to Remote Pilot Certificate with BVLOS Rating Remote Pilots certificated under Part 107 that have completed a BVLOS training program certified by a public aircraft operator entity (as defined in 14 CFR Part 1) should be able to receive their BVLOS rating via online training, similar to the existing Part 107 certification pathway for current Part 61 pilots. INTENT: To provide an alternative pathway to the BVLOS rating for Part 107 certificated Remote Pilots with a Small UAS rating who have completed a BVLOS training program certified by a public entity. RATIONALE: Some public entities, such as the US military, currently conduct robust UAS pilot training (including BVLOS operations) that are certified by the public entity and include extensive practical training and evaluation. Graduates of such courses normally go on to serve in positions of UAS operational responsibility. That training is considered sufficient by the public entity and accepted as such by the FAA. The current Part 107 process provides two paths for award of the certificate: completion of a knowledge test at an FAA-authorized testing facility or completion of online training and a knowledge test online for current holders of a Part 61 certificate. The second path recognizes that Part 61 certificate holders have acquired a certain degree of base knowledge in relevant topic areas and credits them appropriately. For Part 107 Remote Pilots that are graduates of a public-entity-certified UAS training program that includes BVLOS operations, similar credit is appropriate, particularly given the fact that their training is UAS-specific rather than general aviation topics. The ARC believes that completion of such a program reflects a level of core knowledge that supports the award of the BVLOS rating through FAA online training and examination, instead of requiring the applicant to schedule an examination through an FAA-authorized testing facility. APPROACH: The ARC recommends that Part 107-certificated Remote Pilots who can provide proof of completion of a public-entity-certified UAS training program that includes a BVLOS component be allowed to achieve the appropriate level of UAS certificate through completion of an online training and knowledge test. OQ 2.9 – Online Training Option for Remote Pilot Certification | N/A (not specified) | N/A (not specified) | AFR Level 2 represents a system with increased automation. Human remote pilots are responsible for the flight of assigned aircraft, and are expected to directly monitor and maintain situational awareness for the flight(s) under their control. During AFR Level 2 operations, human intervention is possible but not required for certain aspects of the operation, such as to abort a mission or trigger a non-normal response. The Remote Pilot is directing the aircraft through a software interface, and does not directly manipulate flight control surfaces. The pilot may also program or direct routes, altitudes, and contingency procedures through the software interface. This level is similar to “human-on-the-loop” operations as referenced in RTCA SC-203 or ASTM AC377. OQ 2.2 – Training and Qualification Based on Levels of Automation Automatic Flight Controls: The Remote Pilot is directing the aircraft through a software interface (“mouse clicks”) and does not directly manipulate the aircraft’s movement through manual control inputs. The Remote Pilot is responsible to monitor assigned aircraft and intervene when necessary. AUTOMATION / AUTOMATED FLIGHT RULES RISK MATRIX |  |  | - BVLOS
|  | AFR 3: Fully/ Highly Automated: Human over-the-loop (may not require human intervention to operate successfully, and may accommodate human supervision and intervention during the flight) | [10 empty] | N/A (not specified) | N/A (not specified) | AFR Level 3 represents extensive automation, similar to the capabilities of existing on-demand delivery operations. While AFR Level 3 operations may not require human intervention to operate successfully, they may accommodate human supervision and intervention. For the human RFOS or Remote Pilot, such accommodation may include monitoring operations in an area or sector, coordinating and executing exception management functions, and the pausing or halting of operations in response to changing conditions. When AFR Level 3 operations are used to support substantially scaled 1-to-many operations, the ARC expects that such operations will be conducted by the holder of an Air Carrier certificate or a Commercial Operating Certificate. This level is similar to “human-over-the-loop” operations as referenced in RTCA SC-203 or ASTM AC377. OQ 2.2 – Training and Qualification Based on Levels of Automation Highly Automated: System performs route selection, initiates/terminates flights, commands movement, and handles contingency situations. There is no tactical interaction by a pilot during a flight, but there may be a human monitoring operations in an area or sector. AUTOMATION / AUTOMATED FLIGHT RULES RISK MATRIX |  |  | - BVLOS
|  | AFR 4: Autonomous: Human out-of-the-loop (handled completely by the automation) | [7 empty] | N/A |  | The ARC has stipulated AFR Level 4 as a future state, and has not assigned attributes to this state. BVLOS final rule QQ 2.2 Training and Qualification Based on Levels of Automation | N/A (not specified) | N/A (not specified) | AFR Level 4 represents a state of ultimate automation. AFR Level 4 flight (and in some cases, ground) operations are handled completely by the automation, with no provision for human intervention during both nominal and off-nominal operations. AFR Level 4 operations are assumed to be at very high volumes/scale to the extent that no human pilot could maintain situational awareness necessary to effectively and safely intervene. The ARC has stipulated AFR Level 4 as a future state, and has not assigned attributes to this state. This level is similar to “human-out-of-the-loop” operations as referenced in RTCA SC-203 or ASTM AC377. OQ 2.2 – Training and Qualification Based on Levels of Automation No possibility for human intervention during the flight AUTOMATION / AUTOMATED FLIGHT RULES RISK MATRIX |  |  | - BVLOS
| BVLOS operation level based on operational risk | Level 1 (Air/ground risk strategically mitigated to an acceptable level and the only technical mitigation is that the UAS have the minimum BVLOS capabilities) | N/A | At level 1, air and ground risk are strategically mitigated to an acceptable level. Here, the only technical mitigation is that the UAS have the minimum BVLOS capabilities. AG 2.2 – Risk Based UA Characteristics & Operating Environment Minimum Capabilities for UA operating with less than 800,000 ft-lbs. of kinetic energy in Level 1 (Air and Ground Risk is Strategically Mitigated) and Level 2B (Ground Risk is Strategically Mitigated) Operating Environments are: 1. Maintain awareness of the location of the UA 2. Adhere to all limitations applicable to the operation including but not limited to: a. Operating rules, and b. UAS performance and environmental limitations. 3. Navigate with accuracy appropriate for the operation and operating environment. 4. Provide command and control appropriate for the operation and level of automation. 5. Manage contingencies that can reasonably be expected to occur during the operation, including but not limited to: a. Loss or degradation of aircraft functions, third party services, or external systems needed for safe operation. b. Low fuel/power state. c. Changing weather and environmental conditions. d. Avoid collisions between UA during one-to-many operations within a single operating area e. Protect against common security threats AS 2.1 – Process for Qualification of UA and UAS Table AE must be designed and produced such that the UAS has the minimum capabilities defined by the rule. Compliance by inspection of the vehicle and its operating instructions AS 2.5 – Qualification of the Associated Elements for UAS | the overall recommendation is that type certification should not be required for all UA operating under the limitations of this proposed BVLOS rule which is applicable to lower relative risk environments and only a portion of the NAS. VII. Qualification Standards | N/A (not specified) | N/A (not specified) | N/A (not specified) | - | [5 empty] | - <500 ft AGL (Above Ground Level) | - Strategic Ground Risk Mitigations: Transient operation over human beings - Strategic Air Risk Mitigations: Shielded Operations (operation within a shielded area which is defined as a volume of airspace that includes 100’ above the vertical extent of an obstacle or critical infrastructure and is within 100 feet of the lateral extent of the same obstacle or critical infrastructure as defined in 42 U.S.C. § 5195c (Critical infrastructures protection)) OPERATION RISK MATRIX – OPERATION LEVELS AND MITIGATIONS | -
|  | Level 2A (Only air risk strategically mitigated to an acceptable level and technical ground risk mitigations are required (UA meets the performance requirements of FAA-accepted industry standards) | N/A | For Level 2A, the air risk has been strategically mitigated to an acceptable level. This may include information sharing and network services, such as strategic deconfliction as described above. Technical ground risk mitigations are required, including a qualified UA and collision avoidance and conspicuity capabilities that meet the performance requirements of FAA-accepted industry standards. AG 2.2 – Risk Based UA Characteristics & Operating Environment Qualification for UA operating with less than 25,000 ft-lbs. of kinetic energy in Level 2A (Only Air Risk is Strategically Mitigated) and Level 3 (Neither Air nor Ground Risk Strategically Mitigated) Operating Environments is based on an FAA accepted declaration of compliance by the manufacturer to an FAA accepted means of compliance which may be based on industry consensus standards. This declaration of compliance framework is similar to that for Category 2 and 3 Operations over people under Part 107 Subpart D. AS 2.1 – Process for Qualification of UA and UAS Table AE must be designed and produced such that the UAS has the minimum capabilities defined by the rule. Compliance by inspection of the vehicle and its operating instructions AS 2.5 – Qualification of the Associated Elements for UAS | the overall recommendation is that type certification should not be required for all UA operating under the limitations of this proposed BVLOS rule which is applicable to lower relative risk environments and only a portion of the NAS. VII. Qualification Standards Qualification for UA operating with less than 25,000 ft-lbs. of kinetic energy in Level 2A (Only Air Risk is Strategically Mitigated) and Level 3 (Neither Air nor Ground Risk Strategically Mitigated) Operating Environments is based on an FAA accepted declaration of compliance by the manufacturer to an FAA accepted means of compliance which may be based on industry consensus standards. This declaration of compliance framework is similar to that for Category 2 and 3 Operations over people under Part 107 Subpart D. UA Means of Compliance by test, analysis, or inspection should address at least these elements: • Minimum design, safety, and performance criteria including - minimum BVLOS performance capabilities, and interfaces and minimum performance specification of associated elements. • Quality assurance - inspection procedures, parts, materials and assemblies, and manufacturing controls that will assure aircraft conform to design criteria. • Acceptance tests and procedures- assuring completed aircraft meet reported criteria. This may include verification of limits such as: design weights, center of gravity, performance specifications, controllability and maneuverability, stability, minimum flight speed, human-machine interaction, propulsion system limits and operating characteristics, systems functions, flight control system, and interfaces with associated elements. • A baseline plan for continued airworthiness systems, including methods for monitoring and maintaining continued operational safety, and processes for identifying, reporting, and remedying safety-of-flight issues. • Required information to be provided with Maintenance Manuals, Operating Handbooks, etc. • Minimum documented process for software development. • Existing industry consensus standards could be used and revised as necessary, and new standards and practices developed to directly address the required elements. The FAA may wish to permit submission of MOCs by other than standards development organizations (SDO). For UA operating with greater than or equal to 25,000 ft-lbs. but less than 800,000 ft-lbs. of kinetic energy in Level 2A (Only Air Risk is Strategically Mitigated) and Level 3 (Neither Air nor Ground Risk Strategically Mitigated) Operating Environments, UA qualification is a Special Airworthiness Certification. This is still based on an FAA accepted manufacturer’s declaration of compliance to an FAA accepted means of compliance based on industry consensus standards. It includes issuance of a Certificate of Airworthiness for each UA by the FAA or by a Designee Authorized Representative of the Administrator (i.e., Designees – DAR), as defined in Part 183. This framework is similar to LSA under Part 21.190. UA Means of Compliance by test, analysis, or inspection should address at least these elements: • Minimum design, safety, and performance criteria including - minimum BVLOS performance capabilities, and interfaces and minimum performance specification of associated elements. • Quality assurance - inspection procedures, parts, materials and assemblies, and manufacturing controls that will assure aircraft conform to design criteria. • Acceptance tests and procedures- assuring completed aircraft meet reported criteria. This may include verification of limits such as: design weights, center of gravity, performance specifications, controllability and maneuverability, stability, minimum flight speed, human-machine interaction, propulsion system limits and operating characteristics, systems functions, flight control system, and interfaces with associated elements. • A baseline plan for continued airworthiness systems, including methods for monitoring and maintaining continued operational safety, and processes for identifying, reporting, and remedying safety-of-flight issues. • Required information to be provided with Maintenance Manuals, Operating Handbooks, etc. • Minimum documented process for software development. • Existing Industry consensus standards could be used and revised as necessary, and new standards and practices developed to directly address the required elements. The FAA may wish to permit submission of MOCs by other than SDOs. AS 2.1 – Process for Qualification of UA and UAS | INTENT: To create a regulatory framework for UA that is similar to that of Light-Sport Category aircraft using an FAA accepted declaration of compliance to an FAA-accepted means of compliance, which includes industry standards. RATIONALE: Airworthiness certification should not be required for smaller UA operating in very low risk environments. For commercial BVLOS operations in higher relative-risk operating environments with UA 25,000-800,000 ft-lbs., Special Airworthiness Certification (SAC) should be required under Part 21 instead of a Type Certificate. APPROACH: To support the ARC recommendations contained in this section, the FAA should: • Establish UAS as a new Category of aircraft with a range of Classes, such as airplane, rotorcraft, or glider. Rotorcraft should be included. • Operating rules should connect to both the new BVLOS rule and to Part 91 (and to all other applicable rules) and should permit use for compensation or hire • Develop requirements for Means of Compliance. These should be similar to those for LSA. • Develop a process for accepting Means of Compliance. This should be similar to that for LSA. • A catalog of standards and approaches, including industry consensus standards, should be developed and used to address the many differences in UAS across the range of issues. • The FAA should establish a process for accepting and/or approving the associated elements that interface with a UA for operations requiring a SAC. • Consider defining the applicability of this SAC to Special Purposes defined in the operating rule, for example those listed in 14 CFR 21.25 - including a provision to expand the list of purposes (e.g., small package delivery). This is a mechanism which could be used to connect the new rules to the ARC charter. It does not imply a recommendation that the operating limitations of Restricted Category aircraft be applied to UAS under a new SAC rule. AS 2.7 – Special Airworthiness Certificate for UAS Under Part 21 |  | UA Means of Compliance by test, analysis, or inspection should address at least these elements: - Quality assurance : inspection procedures, parts, materials and assemblies, and manufacturing controls that will assure aircraft conform to design criteria. BVLOS final rule AS 2.1 – (Process for Qualification of UA and UAS) | [7 empty] | - Strategic Ground Risk Mitigations: N/A - Strategic Air Risk Mitigations: Shielded Operations (operation within a shielded area which is defined as a volume of airspace that includes 100’ above the vertical extent of an obstacle or critical infrastructure and is within 100 feet of the lateral extent of the same obstacle or critical infrastructure as defined in 42 U.S.C. § 5195c (Critical infrastructures protection)) OPERATION RISK MATRIX – OPERATION LEVELS AND MITIGATIONS
|  | Level 2B (Only ground risk strategically mitigated to an acceptable level, but technical air risk mitigations are required (a collision avoidance capability and conspicuity)) | N/A | In Level 2B, ground risk has been strategically mitigated to an acceptable level, but Technical air risk mitigations are required. When only ground risk is strategically mitigated, a collision avoidance capability and conspicuity is required for technical air risk mitigation. AG 2.2 – Risk Based UA Characteristics & Operating Environment Minimum Capabilities for UA operating with less than 800,000 ft-lbs. of kinetic energy in Level 1 (Air and Ground Risk is Strategically Mitigated) and Level 2B (Ground Risk is Strategically Mitigated) Operating Environments are: 1. Maintain awareness of the location of the UA 2. Adhere to all limitations applicable to the operation including but not limited to: a. Operating rules, and b. UAS performance and environmental limitations. 3. Navigate with accuracy appropriate for the operation and operating environment. 4. Provide command and control appropriate for the operation and level of automation. 5. Manage contingencies that can reasonably be expected to occur during the operation, including but not limited to: a. Loss or degradation of aircraft functions, third party services, or external systems needed for safe operation. b. Low fuel/power state. c. Changing weather and environmental conditions. d. Avoid collisions between UA during one-to-many operations within a single operating area e. Protect against common security threats AS 2.1 – Process for Qualification of UA and UAS Table AE must be designed and produced such that the UAS has the minimum capabilities defined by the rule. Compliance by inspection of the vehicle and its operating instructions AS 2.5 – Qualification of the Associated Elements for UAS | the overall recommendation is that type certification should not be required for all UA operating under the limitations of this proposed BVLOS rule which is applicable to lower relative risk environments and only a portion of the NAS. VII. Qualification Standards | N/A (not specified) |  | N/A (not specified) | [7 empty] | - Strategic Ground Risk Mitigations: Transient operation over human beings - Strategic Air Risk Mitigations: NOTAM (Notice to airmen) OPERATION RISK MATRIX – OPERATION LEVELS AND MITIGATIONS
|  | Level 3 (Neither air nor ground risk strategically mitigated but technical ground and air risk mitigations are required (both Level 2A and 2B)) | N/A | Level 3 operations require technical ground and air risk mitigations, including a qualified UA and collision avoidance and conspicuity capabilities that meet the performance requirements of FAA-accepted industry standards. The mitigations must be appropriate for the relative risk of the operating environment, and may include the use of Third-Party Services. AG 2.2 – Risk Based UA Characteristics & Operating Environment Qualification for UA operating with less than 25,000 ft-lbs. of kinetic energy in Level 2A (Only Air Risk is Strategically Mitigated) and Level 3 (Neither Air nor Ground Risk Strategically Mitigated) Operating Environments is based on an FAA accepted declaration of compliance by the manufacturer to an FAA accepted means of compliance which may be based on industry consensus standards. This declaration of compliance framework is similar to that for Category 2 and 3 Operations over people under Part 107 Subpart D. AS 2.1 – Process for Qualification of UA and UAS Table AE must be designed and produced such that the UAS has the minimum capabilities defined by the rule. Compliance by inspection of the vehicle and its operating instructions AS 2.5 – Qualification of the Associated Elements for UAS | the overall recommendation is that type certification should not be required for all UA operating under the limitations of this proposed BVLOS rule which is applicable to lower relative risk environments and only a portion of the NAS. VII. Qualification Standards Qualification for UA operating with less than 25,000 ft-lbs. of kinetic energy in Level 2A (Only Air Risk is Strategically Mitigated) and Level 3 (Neither Air nor Ground Risk Strategically Mitigated) Operating Environments is based on an FAA accepted declaration of compliance by the manufacturer to an FAA accepted means of compliance which may be based on industry consensus standards. This declaration of compliance framework is similar to that for Category 2 and 3 Operations over people under Part 107 Subpart D. UA Means of Compliance by test, analysis, or inspection should address at least these elements: • Minimum design, safety, and performance criteria including - minimum BVLOS performance capabilities, and interfaces and minimum performance specification of associated elements. • Quality assurance - inspection procedures, parts, materials and assemblies, and manufacturing controls that will assure aircraft conform to design criteria. • Acceptance tests and procedures- assuring completed aircraft meet reported criteria. This may include verification of limits such as: design weights, center of gravity, performance specifications, controllability and maneuverability, stability, minimum flight speed, human-machine interaction, propulsion system limits and operating characteristics, systems functions, flight control system, and interfaces with associated elements. • A baseline plan for continued airworthiness systems, including methods for monitoring and maintaining continued operational safety, and processes for identifying, reporting, and remedying safety-of-flight issues. • Required information to be provided with Maintenance Manuals, Operating Handbooks, etc. • Minimum documented process for software development. • Existing industry consensus standards could be used and revised as necessary, and new standards and practices developed to directly address the required elements. The FAA may wish to permit submission of MOCs by other than standards development organizations (SDO). For UA operating with greater than or equal to 25,000 ft-lbs. but less than 800,000 ft-lbs. of kinetic energy in Level 2A (Only Air Risk is Strategically Mitigated) and Level 3 (Neither Air nor Ground Risk Strategically Mitigated) Operating Environments, UA qualification is a Special Airworthiness Certification. This is still based on an FAA accepted manufacturer’s declaration of compliance to an FAA accepted means of compliance based on industry consensus standards. It includes issuance of a Certificate of Airworthiness for each UA by the FAA or by a Designee Authorized Representative of the Administrator (i.e., Designees – DAR), as defined in Part 183. This framework is similar to LSA under Part 21.190. UA Means of Compliance by test, analysis, or inspection should address at least these elements: • Minimum design, safety, and performance criteria including - minimum BVLOS performance capabilities, and interfaces and minimum performance specification of associated elements. • Quality assurance - inspection procedures, parts, materials and assemblies, and manufacturing controls that will assure aircraft conform to design criteria. • Acceptance tests and procedures- assuring completed aircraft meet reported criteria. This may include verification of limits such as: design weights, center of gravity, performance specifications, controllability and maneuverability, stability, minimum flight speed, human-machine interaction, propulsion system limits and operating characteristics, systems functions, flight control system, and interfaces with associated elements. • A baseline plan for continued airworthiness systems, including methods for monitoring and maintaining continued operational safety, and processes for identifying, reporting, and remedying safety-of-flight issues. • Required information to be provided with Maintenance Manuals, Operating Handbooks, etc. • Minimum documented process for software development. • Existing Industry consensus standards could be used and revised as necessary, and new standards and practices developed to directly address the required elements. The FAA may wish to permit submission of MOCs by other than SDOs. AS 2.1 – Process for Qualification of UA and UAS | INTENT: To create a regulatory framework for UA that is similar to that of Light-Sport Category aircraft using an FAA accepted declaration of compliance to an FAA-accepted means of compliance, which includes industry standards. RATIONALE: Airworthiness certification should not be required for smaller UA operating in very low risk environments. For commercial BVLOS operations in higher relative-risk operating environments with UA 25,000-800,000 ft-lbs., Special Airworthiness Certification (SAC) should be required under Part 21 instead of a Type Certificate. APPROACH: To support the ARC recommendations contained in this section, the FAA should: • Establish UAS as a new Category of aircraft with a range of Classes, such as airplane, rotorcraft, or glider. Rotorcraft should be included. • Operating rules should connect to both the new BVLOS rule and to Part 91 (and to all other applicable rules) and should permit use for compensation or hire • Develop requirements for Means of Compliance. These should be similar to those for LSA. • Develop a process for accepting Means of Compliance. This should be similar to that for LSA. • A catalog of standards and approaches, including industry consensus standards, should be developed and used to address the many differences in UAS across the range of issues. • The FAA should establish a process for accepting and/or approving the associated elements that interface with a UA for operations requiring a SAC. • Consider defining the applicability of this SAC to Special Purposes defined in the operating rule, for example those listed in 14 CFR 21.25 - including a provision to expand the list of purposes (e.g., small package delivery). This is a mechanism which could be used to connect the new rules to the ARC charter. It does not imply a recommendation that the operating limitations of Restricted Category aircraft be applied to UAS under a new SAC rule. AS 2.7 – Special Airworthiness Certificate for UAS Under Part 21 |  | UA Means of Compliance by test, analysis, or inspection should address at least these elements: - Quality assurance : inspection procedures, parts, materials and assemblies, and manufacturing controls that will assure aircraft conform to design criteria. BVLOS final rule AS 2.1 – (Process for Qualification of UA and UAS) | [7 empty] | - Strategic Ground Risk Mitigations: N/A - Strategic Air Risk Mitigations: NOTAM (Notice to airmen) OPERATION RISK MATRIX – OPERATION LEVELS AND MITIGATIONS
Note on BP31: 49 U.S.C. 44101-44103 https://www.govinfo.gov/link/uscode/49/44101 49 U.S.C. 44809 https://www.govinfo.gov/link/uscode/49/44809
Note on G55: § 107.160 Declaration of compliance. https://www.ecfr.gov/current/title-14/chapter-I/subchapter-F/part-107/subpart-D/section-107.160
Note on GW81: 14 CFR §107.41 https://www.ecfr.gov/cgi-bin/text-idx?SID=804147500dfd16a3f71bf98f780f06d2&mc=true&node=se14.2.107_141&rgn=div8 Flying Near Airports https://www.faa.gov/uas/recreational_fliers/where_can_i_fly/airspace_restrictions/flying_near_airports
Note on HY81: 詳細は別シート参照
Note on JR81: 詳細は別シート参照
Note on EU126: 別シート参照
Note on EU133: 別シート参照

## FAA法規制_和訳
|  |  |  | UAS | [5 empty] | 運航者 |  |  | 操縦者 |  | 飛行許可 | 飛行 |  |  |  |  | 運航管理
|  |  |  | クラス | 特性 | 型式認証 | 機体認証 | 登録 | 品質保証 | 登録 | 1対多運航 | ユースケース | 技能証明 | 年齢制限 |  | 飛行条件 |  | 第三者上空飛行 | 目視内・外飛行 | 1対多運航 | リモートID | UTM
| Part 107 | 全般 |  | 言及なし | Part 107.3 Definitionsによれば、 本編には以下の定義が適用される 小型無人航空機とは、最大離陸重量が55ポンド未満の無人航空機をいい、航空機に搭載されているもの、またはその他の方法で取り付けられているものを全て含む | Part 107では言及されていない | Part 107.2 Applicability of certification procedures for products and articlesによれば、 Part 21の規定は、当該小型無人航空機システムがPart 107.140（カテゴリ4の運用）に従って人の上空を飛行する場合を除き、本編に基づいて運用され小型無人航空機システムには適用されない | Part 107.13 Registrationによれば、 飛行を目的として民間小型無人航空機システムを運用する者は、Part 91.203(a)(2)の規定に従わなければならない Part 91.203 Civil aircraft: Certifications requiredにおいて次のとおり規定されている (a) Part 91.715に規定されている場合を除き、次のものを備えていなければ、民間航空機を運航してはならない (2) 所有者に発行された有効な米国登録証明書、または米国内で運航する場合は、Part 47.31(c)に規定する航空機登録申請書の写し、Part 48に規定する航空機登録証明書、または外国の法律に基づいて発行された登録証明書 | Part 107では言及されていない | BVLOS final rule OQ 2.11 – Remote Air Carrier & Remote Commercial Operating Certificateにおいて次のとおり記述されている ARC(Aviation Rulemaking Committee)は、14 CFR Part 107に基づき実施される限定的なBVLOS商業飛行を、遠隔空中輸送または遠隔飛行証明書の保有要件から明示的に除外することを勧告する | Part 107では言及されていない | Part 107では言及されていない | Part 107.61 Eligibilityにおいて次のとおり記述されている Part 107.57およびPart 107.59の規定に従い、本編に基づく小型無人航空機システム用遠隔操縦者証明書を取得するためには、以下の条件を満たさなければならない (b) 英語を読み、話し、書き、解すること。申請者が健康上の理由により、これらの要件のいずれかを満たすことができない場合、FAAは、当該申請者の証明書に、小型無人航空機の安全な運用に必要な運用制限を設けることができる (c) 小型無人航空機システムの安全な運用に支障をきたすような身体的または精神的状態にあることを知らない、または知るべき理由がないこと (d) 以下の条件の一つを満たすことにより、管理者が認める方法で航空知識を証明すること (1) Part 107.73に規定された知識分野をカバーする最初の航空学科試験に合格すること (2) Part 61に基づき発行された操縦者証明書（学生の操縦者証明書を除く）を保有し、Part 61.56に規定された飛行審査の要件を満たす場合、Part 107.74に規定された知識の領域をカバーする訓練を完了すること Part 107.63 Issuance of a remote pilot certificate with a small UAS ratingにおいて次のとおり記述されている 本項に基づく小型無人航空機システムの遠隔操縦者証明書の申請者は、管理者が認める様式および方法で申請を行わなければならない (a) 申請書には、以下のいずれかを含めなければならない (1) 申請者が初回航空学科試験に合格したことを示す証拠。紙の申請書を使用して申請する場合、この証拠は学科試験に合格したことを示す航空従事者学科試験報告書でなければならない (2) Part 61に基づき発行された操縦者証明書（学生の操縦者証明書を除く）を保有し、Part 61.56に規定された飛行審査の要件を満たしている場合は、Part 107.74に規定された知識分野をカバーする本編の初期研修課程の修了証明書 Part 107.73 Knowledge and training.において次のとおり記述されている 最初の航空学科験と再研修では、以下の知識分野をカバーする (a) 小型無人航空機システム用権限、制限、および飛行運用に関して適用される規則 (b) 小型無人航空機システムの運用に影響を与える空域の区分、運用要件、および飛行制限 (c) 航空気象情報および気象が小型無人航空機の性能に及ぼす影響 (d) 小型無人航空機の積載量 (e) 緊急時の対応 (f) 乗組員の管理 (g) 無線通信手順 (h) 小型無人航空機の性能の判定 (i) 薬物およびアルコールの生理的影響 (j) 航空機の意思決定と判断 (k) 空港での業務 (l) 整備および飛行前点検の手順 (m) 夜間飛行 Part 107.74 Small unmanned aircraft system trainingにおいて次のとおり記述されている Part 61に基づき発行された操縦者証明書（学生の操縦者証明書を除く）を保有し、Part 61.56に規定された飛行審査の要件を満たす操縦者に対する研修は、以下の分野の知識をカバーする (a) 小型無人航空機システム用権限、制限、および飛行運用に関して適用される規則 (b) 気象が小型無人航空機の性能に及ぼす影響 (c) 小型無人航空機の積載量 (d) 緊急時の対応 (e) 乗組員の管理 (f) 小型無人航空機の性能の判定 (g) 整備および飛行前点検の手順 (h) 夜間飛行 BVLOS final rule OQ 2.3 (Enable Limited BVLOS for Part 107 Remote Pilots with Small UAS Rating)において次のとおり記述されている BVLOSについては、FAAがPart 107を修正し、既存の小型無人航空機システム用遠隔操縦者証明書の下で限定的なBVLOS運用を可能にする FAAは、Part 107の小型無人航空機システム用遠隔操縦者証明書の学科試験を拡張し、EVLOSおよび遮蔽飛行を行う無人航空機システムの運用に関連する項目をカバーする QQ 2.4 (Expand Knowledge Test for Remote Pilot Certificate with Small UAS Rating)において次のとおり記述されている 限定されたBVLOSの運用をサポートするために、ARCは以下の追加の知識分野をPart 107遠隔操縦者の試験に含めることを勧告する - Part 91.119を復習し、対地高度500ft以下の有人航空機の運航の特権と制限を理解すること - 新規則の下での限定された無人航空機システムのBVLOS操作の条件と制限 - 遮蔽飛行のための高度と構造物からの距離の最小値 - 限定的なBVLOS運用のための戦略的および技術的なリスク軽減策 - 複数の目視観測者による運用のための乗員調整技術 - 複数の目視観測者による運用のための通信手順と技術 - 限定BVLOS運用のための通信・監視要件 - 構造物近傍での運用のための指揮統制の考慮事項 - 限定BVLOS運用のための航法要件 - 限定BVLOS環境における状況認識向上のためのツールおよび技術 (FR 2.8 – Extended Visual Line of Sight)において、 FAAは、Part 107.31を改訂し、EVLOSを含めるべきである と記述されている (FR 2.9 – Visual Observer to Support BVLOS)において、 FAAは、Part 107.33を改訂し、補助者によるBVLOS運用の援助と支援を可能にすべきである と記述されている | Part 107.61 Eligibilityにおいて次のとおり記述されている Part 107.57とPart 107.59の規定に従い、本項に基づくsUAS用遠隔操縦者証明書を取得するためには、以下の条件を満たしていなければならない (a) 年齢が16歳以上であること | Part 107では言及されていない | Part 107.51 Operating limitations for small unmanned aircraftにおいて次のとおり記述されている 遠隔操縦および小型無人航空機システムの飛行制御を操作する者は、小型無人航空機システムを操作する場合、以下のすべての操作制限に従わなければならない (a) 小型無人航空機の対地速度は、87ノット（100 マイル／時）を超えることはできない (b) 小型無人航空機の高度は、以下の場合を除き、地上400フィートを超えることはできない (1) 構造物の半径 400 フィート以内で飛行させる場合 (2) 構造物の直近の上端から400フィートより上空を飛行しない場合 (c) 管制塔の位置から観測される最低飛行視程は、3立方マイル以上でなければならない。本項において、飛行視界とは、昼間は顕著な非照明物体を視認・識別でき、夜間は顕著な照明物体を視認・識別できる管制所からの平均斜距離のことである (d) 小型無人航空機の雲からの最短距離は、以下を下回ってはならない (1) 雲から 500 フィート下 (2) 雲から水平距離で2,000フィート以上離れていること |  | Part 107.39 Operation over human beings.において次のとおり記述されている 以下の場合を除き、人の上空で小型無人航空機を運用することはできない (a) 小型無人航空機の運用に直接参加している場合 (b) 落下する小型無人航空機から合理的に保護することができる被覆された構造物の下または静止した乗物の中にその人がいる場合 (c) 本項のサブパートD（Operations Over Human Beings）に規定されている運用カテゴリのうち、少なくとも1つの要件を満たす場合 | Part 107.31 Visual line of sight aircraft operationにおいて次のとおり記述されている (a) 以下のことを行うには、矯正レンズ以外の器具による補助がない視力では、遠隔操縦者、補助者（使用される場合）、および小型無人航空機システムの飛行制御を操作する者は、飛行全体を通じて無人航空機を見ることができなければならない (1) 当該無人航空機の位置を把握すること (2) 無人航空機の姿勢、高度および飛行方向を把握すること (3) 空域に他の航空交通または危険がないか監視すること (4) 当該無人航空機が他人の生命または財産に危害を及ぼさないことを確認すること (b) 小型無人航空機の飛行中、本項(a)の能力は、次のいずれかにより発揮されなければならない (1) 遠隔操縦者および小型無人航空機システムの飛行制御装置を操作する者 (2) 補助者 Part 107.33 Visual observer.において次のとおり記述されている 航空機の運航中に目視による補助者を使用する場合は、次の要件をすべて満たさなければならない。 (a) 遠隔操縦者、小型無人航空機システムの飛行制御を操作する者、および補助者は、常に相互に有効な通信を維持しなければならない (b) 遠隔操縦者は、Part 107.31に規定する方法により、補助者が無人航空機を見ることができるようにしなければならない (c) 遠隔操縦者、小型無人航空機システムの飛行制御を行う者および補助者は、協調して次のことを行わなければならない (1) 小型無人航空機が飛行している空域をスキャンし、衝突の危険性がないことを確認すること (2) 直接目視により、小型無人航空機の位置の認識を維持すること OQ 2.3 (Enable Limited BVLOS for Part 107 Remote Pilots with Small UAS Rating)において次のとおり記述されている - 限定的なBVLOSを許可（BVLOS final ruleで提案） - FAAはPart 107を修正し、既存の小型無人航空機システム用遠隔操縦者証明書の下で限定的なBVLOS飛行を可能にする。レビューの間、ARCは、成功するために非常に限定されたBVLOS機能を必要とする飛行構造があることを考慮した。そのような飛行の例としては、補助者の要件の拡大や変更（いわゆるEVLOS）、構造物に接近して行う飛行（いわゆる遮蔽飛行）等がある。現在はPart 107へのWaiverで同様の飛行が行われており、通常BVLOS飛行に起因する危険性を許容できるリスクレベルまで軽減する制御が存在する飛行である。そのような制御の例としては、以下のようなものがある。 -- 追加の補助者による飛行の補足 -- 無人航空機システムを目視できないほど遠くに飛行させ（または1対多運航）、または無人航空機システムを方向付ける間、遠隔操縦者が空域およびあらゆる競合する航空交通を見るための規則、ツールおよび技術 -- 飛行前の動作として遠隔操縦者が決定した、競合する航空交通が存在しない物体の後方にUASを飛行させること（または1対多運航） -- 例：パラシュート活動や他の航空交通が合理的に予想されないと判断されるスタジアム内の飛行で、遠隔操縦者が駐車場の外に位置する場合、または遠隔操縦者が空域の大部分を視覚的に観察でき、他の航空交通が合理的に予想されない大きな木や建物の後ろで持続的に飛行する場合等がある。 -- FAA長官が許容できると認めたその他の状況 FR 2.8 – Extended Visual Line of Sightによれば、 目的：Part 107.31 Visual line of sight aircraft operationを拡大し、Extended Visual Line of Sightを含め、遠隔操縦者はUASを見ることができないが、訓練を受けた乗組員がUAS周辺の空域の状況認識を行う操作を許可すること。 理由：訓練された補助者は、遠隔操縦者が適切な分離を維持できるように、重要な飛行情報を伝えることができる。重要な飛行情報には、有人・無人の航空機、構造物、地形、人、天候の変化などが含まれるが、これらに限定されない。技術的には間欠的なBVLOS運用であるが、乗員は空中および地上の危険に対する状況認識を持ち、より高い安全レベルを提供することができる。また、建物や樹木の反対側を一瞬以上飛行するような運用も可能になる。別の例は、農場上空の地図作成ミッションにおいて、乗組員が空域と地上を状況的に認識することである。Part 107.31を改正すれば、遠隔操縦者は、UASを見失ったとしても、そのような任務を合法的に飛行することができるようになる。規制当局の裁量で、追加の緩和措置は、対地高度1,000フィート上限と3立方マイルの視程のような天候の制限を含むことができる アプローチ: Part 107.31 の提案された規制文章 (a) 補正レンズ以外の器具を使用しない場合、遠隔操縦者、補助者（1人以上使用する場合）、小型無人航空機システムの飛行制御を操作する者は、飛行中、以下のことを行うために無人航空機を見ることができなくてはならない (1) 無人航空機の位置を把握すること (2) 無人航空機の姿勢、高度及び飛行方向を把握すること (3) 空域に他の航空交通又は危険がないか監視すること (4) 無人航空機が他人の生命又は財産を危険にさらさないことを確認すること (b) 小型無人航空機の飛行中、本項(a)の能力は、次のいずれかによって行使されなければならない。 (1) 指揮権を有する遠隔操縦者及び小型無人航空機システムの飛行制御装置を操作する者、又は (2) 補助者 (c) 遠隔操縦者、飛行制御を操作する者、及び補助者（使用されている場合）は、以下のことが可能であれば、飛行中、無人航空機を監視するという要件から解放される (1) 無人航空機の位置を把握すること (2) 無人航空機の姿勢、高度、飛行方向を把握すること (3) 空域に他の航空交通又は危険がないか監視すること (4) 無人航空機が他人の生命又は財産を危険にさらさないことを確認すること (d) 本項(c)に基づく非搭乗機の監視の義務を免れるためには、非搭乗機は、遠隔操縦者、補助者（使用される場合）、操縦をする者から3立法マイル以上離れて飛行してはならず、遠隔操縦者、補助者（使用される場合）、操縦をする者は、以下のことを行わなければならない。 (1) 航空無線の訓練を受け、操作することを許可されていること (2) 近くの航空機のために航空周波数を監視すること FR 2.9 – Visual Observer to Support BVLOSにおいて次のとおり記述されている。 目的：補助者によるBVLOS飛行の援助と支援を可能にし、補助者の役割と責任について記述する 理由：上記の勧告 FR 2.8 を参照 アプローチ：107.33 補助者の規制文を提案する Part 107.33 Visual Observer 航空機の飛行中に補助者が使用される場合、以下の要件がすべて満たされなければならない (a) 小型無人航空機システムの飛行制御を行う者、および補助者は、常に相互に有効な通信を維持しなければならない (b) 遠隔操縦者は、Part 107.31に規定された方法で、補助者が無人航空機を目視できることを確認しなければならない (c) 遠隔操縦者、小型無人航空機システムの飛行制御を行う者および補助者は、協調して次のことを行わなければならない (1) 小型無人航空機が飛行している空域をスキャンし、衝突の危険性がないかを確認すること (2) 直接目視により、小型無人航空機の位置の認識を維持すること (d) 遠隔操縦者、小型無人航空機システムの飛行制御を行う者および補助者は、その飛行がPart 107.31(c)及び(d)に従って行われる場合には、(b)項及び(c)項を免除される | Part 107.35 Operation of multiple small unmanned aircraftにおいて次のとおり記述されている 同時に複数の無人航空機を運用する際、飛行制御を行うことも、遠隔操縦もしくは補助者として行動することもできない | FAAウェブサイト（https://www.faa.gov/uas/getting_started/remote_id）において次のとおり記述されている UASの登録が必要なすべてのドローン操縦者は、2023年9月16日からリモートIDに関する最終規則に従って機体を運用しなければならず、これによりドローン所有者は機体をアップグレードする十分な時間を確保することができる | 言及なし
|  | 第三者上空飛行 | カテゴリ1 | 言及なし | Part 107.110 Category 1 operationsにおいて次のとおり記述されている カテゴリ1の飛行を行うためには (a) 遠隔操縦者は、以下の小型無人航空機を使用しなければならない (1) 離陸時およびカテゴリ1に基づく各飛行中、航空機に搭載されたものまたは航空機に取り付けられたものを含め、重量が0.55ポンド以下であること (2) 人に衝突したときに皮膚を裂くような回転部分が露出していないこと | Part 107では言及されていない | Part 107.2 Applicability of certification procedures for products and articles.によれば、 Part 21の規定は、当該小型無人航空機システムがPart 107.140（カテゴリ4の運用）に従って人の上空を飛行する場合を除き、本編に基づいて運用される小型無人航空機システムには適用されない | Part 48.15 Requirement to registerにおいて次のとおり記述されている 以下の基準のいずれかが満たされない限り、合衆国法典タイトル49チャプター44101から44103までの登録資格を有する小型無人航空機を操縦してはならない (a) 所有者が、本編に従い、当該航空機を登録し、表示していること (b) 当該航空機が合衆国法典タイトル49チャプター44809に従って排他的に運航され、かつ、当該航空機に搭載された又は取り付けられた全てのものを含む離陸時の重量が、0.55ポンド以下であること (c) 当該航空機が米国陸軍の航空機であること | Part 107では言及されていない | Part 107では言及されていない | Part 107では言及されていない | Part 107では言及されていない |  |  | Part 107では言及されていない | Part 107.110 Category 1 operationsにおいて次のとおり記述されている カテゴリ1の飛行を行うためには、 (b) 遠隔操縦者は、Part 89.110（標準リモートIDの小型無人航空機システム）またはPart 89.115（限定リモートIDの小型無人航空機システム）のいずれかの要件を満たさない限り、群衆上空で小型無人航空機を持続的に飛行させることはできない |  | Part 107.110 Category 1 operationsにおいて次のとおり記述されている カテゴリ1の飛行を行うためには、 (b) 遠隔操縦者は、Part 89.110（標準リモートIDの小型無人航空機システム）またはPart 89.115（限定リモートIDの小型無人航空機システム）のいずれかの要件を満たさない限り、群衆上空で小型無人航空機を持続的に飛行させることはできない | Part 107では言及されていない | Part 107では言及されていない | Part 89.501 Applicability.によれば、 標準的なリモートIDを装備した無人航空機として設計・製造されたものを除き、本項は以下の設計または製造には適用されない (1) 個人製造の無人航空機 (2) 米国政府の無人航空機 (3) 最大離陸重量が0.55ポンド以下の無人航空機（搭載物、その他付属物を含む） (4) 航空研究または規制への適合を示す目的でのみ設計または製造された無人航空機 とされている | 言及なし
|  |  | カテゴリ2 | 言及なし | Part 107.115 Category 2 operations: Operating requirementsにおいて次のとおり記述されている カテゴリ2の飛行を行うためには (a) 遠隔操縦者は、以下の小型無人航空機を使用しなければならない (1) Part 107.120(a)に従い、カテゴリ2の飛行を行うことができるものであること (2) Part 107.160に基づき、カテゴリ2の飛行が可能であることをFAAが認めた適合宣言書に記載されているものであること (3) Part 107.120(b)(1)に従い、カテゴリ2の飛行を行う資格があると表示されていること Part 107.120 Category 2 operations: Eligibility of small unmanned aircraft and other applicant requirementsにおいて次のとおり記述されている (a) カテゴリ2の飛行に使用するためには、小型無人航空機は以下のように設計、製造、または修正されていなければならない (1) 硬い物体から11フィートポンドの運動エネルギーが伝わることによって引き起こされる傷害と同等以上の傷害を人間に与えないこと (2) 人と衝突したときに皮膚を裂くような回転部分が露出していないこと (3) 安全上の欠陥がないこと (b) 本項(a)によりカテゴリ2の飛行に使用できる小型無人航空機の適合宣言の申請者は、申請者の無人航空機をカテゴリ2の飛行に使用するために以下の要件のすべてを満たさなければならない (1)小型無人航空機にカテゴリ2の飛行を行う資格があることを示すラベルを貼付すること。ラベルは英語で記載され、読みやすく、目立つように、かつ、小型無人航空機に恒久的に貼付されていなければならない | Part 107.160 Declaration of compliance.において次のとおり記述されている 申請者が、小型無人航空機がカテゴリ2またはカテゴリ3の運用において本サブパートの要件に適合していることを宣言するためには、申請者は、以下の情報を含む適合宣言書を、長官が指定する方法でFAAに提出し、受理されなければならない (1) 申請者の氏名 (2) 申請者の住所 (3) 申請者の電子メールアドレス (4) 小型無人航空機のメーカー名、機種名、シリーズ名（該当する場合） (5) 適合性宣言の対象となる小型無人航空機の製造番号または製造番号の範囲 (6) 適合性宣言が最初の宣言であるか、または修正された宣言であるか (7) 適合性宣言が修正された宣言である場合、再提出する理由 (8) Part 107.120(a)またはPart 107.130(a) 若しくはその両方の要求事項を満たすために申請者が使用した適合性宣言の手段 (9) 申請者が以下の事項を表明すること (i) 本項(a)(8)に規定する適合性確保手段により、小型無人航空機またはその特定の構成が、Part 107.120(a) もしくはPart 107.130(a) またはその両方を満たすことを実証していること (ii) 無人航空機に安全上の欠陥がないことを確認していること (iii) Part 107.120(b)(3)もしくはPart 107.130(b)(3)、またはその両方を満たしていること (iv) 要請があれば、行政当局がその施設、技術データおよび製造した小型無人航空機を検査し、本編への適合性を判断するために必要な試験に立ち会うことを認めること (10) その他、行政当局が要求する情報 Accepted Means of Compliance; Operations Over Human Beings, Category 2 and Category 3 Small Unmanned Aircraft 本ポリシーで承認されたMoC Virginia Tech Mid-Atlantic Aviation Partnership(VT MAAP)は、2021年10月20日に小型無人航空機システムの第三者上空飛行のMoC第1.0版を公表した。FAAは、VT MAAPによるパフォーマンスベースのMoCを、カテゴリ２の運用に関するPart 107.120(a)の要件またはカテゴリ３の運用に関するPart 107.130(a)の要件に対する承認MoCとして認めた。 このMoCを活用するために、申請者は、VT MAAP FAAが指定した無人航空機システムのテストサイトに、小型無人航空機システムに関するデータを提供すること。VT MAAPのテストサイトは、この情報を活用し、安全検知や欠陥評価を行う。本評価は、必要な試験を決定し、小型無人航空機による障害の深刻さや皮膚の裂傷可能性を評価する。VT MAAPテストサイトは、必要な試験を実施し、結果を文書化する。最後に、VT MAAPは、適宜、最終安全・適合レビューを実施し、小型無人航空機のPart 107.120(a)またはPart 107.130(a)への適合性を決定する。VT MAAPは、適合宣言に含めるために、本過程の結果を申請者に提供する。 | Part 107.2 Applicability of certification procedures for products and articles.によれば、 Part 21の規定は、当該小型無人航空機システムがPart 107.140（カテゴリ4の運用）に従って人の上空を飛行する場合を除き、本編に基づいて運用される小型無人航空機システムには適用されない | Part 107では言及されていない | Part 107では言及されていない |  | Part 107では言及されていない | Part 107では言及されていない |  |  | Part 107では言及されていない | Part 107.115 Category 2 operations: Operating requirementsにおいて次のとおり記述されている カテゴリ2の飛行を行うためには、 (b) 遠隔操縦者は、Part 89.110（標準リモートIDの小型無人航空機システム）またはPart 89.115（限定リモートIDの小型無人航空機システム）のいずれかの要件を満たさない限り、群衆上空で小型無人航空機を持続的に飛行させることはできない |  | Part 107.115 Category 2 operations: Operating requirementsにおいて次のとおり記述されている カテゴリ2の飛行を行うためには、 (b) 遠隔操縦者は、Part 89.110（標準リモートIDの小型無人航空機システム）またはPart 89.115（限定リモートIDの小型無人航空機システム）のいずれかの要件を満たさない限り、群衆上空で小型無人航空機を持続的に飛行させることはできない Part 107.135 Labeling by remote pilot in command for Category 2 and 3 operationsにおいて次のとおり記述されている 小型無人航空機に貼付されているカテゴリ2またはカテゴリ3のラベルが損傷、破壊または紛失した場合、遠隔操縦者は、人間の上空で飛行させる前に、ラベルが読みやすく、目立ち、飛行中小型無人航空機からはがれないよう、英語のラベルを機体に貼付しなければならない。ラベルには、本編に基づき、当該小型無人航空機が実施することができる人間の上空での飛行の種類を正しく表示しなければならない |  |  | FAAウェブサイト（https://www.faa.gov/uas/getting_started/remote_id）において次のとおり記述されている UASの登録が必要なすべてのドローン操縦者は、2023年9月16日からリモートIDに関する最終規則に従って機体を運用しなければならず、これによりドローン所有者は機体をアップグレードする十分な時間を確保することができる Remote Identification of Unmanned Aircraft final ruleにおいて次のとおり記述されている 無人航空機の運用者は、以下の3つの方法のいずれかで遠隔識別の運用要件に準拠できる 1）標準的なIDの無人航空機。運航事業者は、無人航空機と管制局の両方の識別、位置および性能情報を送信する無人航空機を使用することを要求する（Part 89.110参照） - リモートID機能はドローンに内蔵されている - 離陸から停止まで、ドローンは、ドローンID、ドローンの位置と高度、ドローンの速度、管制局の位置と高度、タイムマーク、緊急事態の状況を送信する。 2）リモート識別送信モジュール。運航事業者が無人航空機の識別、位置、性能情報、および無人航空機の離陸位置を送信する「遠隔識別放送モジュール」を無人航空機に装備する - ドローンに装着されたモジュールによる遠隔ID機能 - 目視可能な範囲での運用に限定 - 離陸から停止まで、ドローンからブロードキャスト：ドローンID、ドローン位置・高度、ドローン速度、離陸位置・高度、タイムマーク 3）FAAが認定する識別エリア - リモートID機能を持たないほとんどの無人航空機（例． リモートID機能を持たない無人航空機（リモートID装置を搭載せずに製造された無人航空機、リモートID装置またはリモートID送信が作動しない無人航空機など）の場合、運航事業者は、「FAA-recognized identification area」と呼ばれる特定の地理的区域で無人航空機を飛行させることが唯一の選択肢となる。これらの地域は、特に遠隔識別しないUASを収容するために、この規則の下で確立されている。Part 89.115(b)を参照 - リモートIDを持たないドローンは送信せずに運用可能 - リモートIDを持たないドローンは、目視でFRIA内を飛行しなければならない - 誰でもい飛行可能であるが、FRIAは地域密着型の組織と教育機関だけが要求できる
|  |  | カテゴリ3 | 言及なし | Part 107.125 Category 3 operations: Operating requirements.において次のとおり記述されている カテゴリ3の飛行を行うには、遠隔操縦者が (a) 以下の小型無人航空機を使用しなければならない (1) Part 107.130(a)に従い、カテゴリ3の飛行が可能であること (2) Part 107.160に基づき、カテゴリ3の飛行が可能であることをFAAが承認した宣言書に記載されていること (3) Part 107.130(b)(1)に従い、カテゴリ3の飛行の資格があることを示すラベルが貼られていること Part 107.130 Category 3 operations: Eligibility of small unmanned aircraft and other applicant requirementsにおいて次のとおり記述されている (a) カテゴリ3の飛行に使用するためには、小型無人航空機は、以下のように設計、製造、または改造されていなければならない (1) 硬い物体から25フィートポンドの運動エネルギーが伝わることによって引き起こされる傷害と同等以上の傷害を人間に与えないこと (2) 人と衝突したときに皮膚を裂くような回転部分が露出していないこと (3) 安全上の欠陥がないこと (b) 本項(a)によりカテゴリ3の飛行に使用することができる小型無人航空機の適合宣言の申請者は、申請者の小型無人航空機をカテゴリ3の飛行に使用するために以下の要件のすべてを満たさなければならない (1) カテゴリ3の飛行を行う資格があることを示すラベルを小型無人航空機に貼付していること。このラベルは英語で記載され、読みやすく、目立つものでなければならず、かつ、小型無人航空機に恒久的に貼り付けられていなければならない | Part 107.160 Declaration of compliance.において次のとおり記述されている 申請者が、小型無人航空機がカテゴリ2またはカテゴリ3の運用において本サブパートの要件に適合していることを宣言するためには、申請者は、以下の情報を含む適合宣言書を、長官が指定する方法でFAAに提出し、受理されなければならない (1) 申請者の氏名 (2) 申請者の住所 (3) 申請者の電子メールアドレス (4) 小型無人航空機のメーカー名、機種名、シリーズ名（該当する場合） (5) 適合性宣言の対象となる小型無人航空機の製造番号または製造番号の範囲 (6) 適合性宣言が最初の宣言であるか、または修正された宣言であるか (7) 適合性宣言が修正された宣言である場合、再提出する理由 (8) Part 107.120(a)またはPart 107.130(a) 若しくはその両方の要求事項を満たすために申請者が使用した適合性宣言の手段 (9) 申請者が以下の事項を表明すること (i) 本項(a)(8)に規定する適合性確保手段により、小型無人航空機またはその特定の構成が、Part 107.120(a) もしくはPart 107.130(a) またはその両方を満たすことを実証していること (ii) 無人航空機に安全上の欠陥がないことを確認していること (iii) Part 107.120(b)(3)もしくはPart 107.130(b)(3)、またはその両方を満たしていること (iv) 要請があれば、行政当局がその施設、技術データおよび製造した小型無人航空機を検査し、本編への適合性を判断するために必要な試験に立ち会うことを認めること (10) その他、行政当局が要求する情報 Accepted Means of Compliance; Operations Over Human Beings, Category 2 and Category 3 Small Unmanned Aircraft 本ポリシーで承認されたMoC Virginia Tech Mid-Atlantic Aviation Partnership(VT MAAP)は、2021年10月20日に小型無人航空機システムの第三者上空飛行のMoC第1.0版を公表した。FAAは、VT MAAPによるパフォーマンスベースのMoCを、カテゴリ２の運用に関するPart 107.120(a)の要件またはカテゴリ３の運用に関するPart 107.130(a)の要件に対する承認MoCとして認めた。 このMoCを活用するために、申請者は、VT MAAP FAAが指定した無人航空機システムのテストサイトに、小型無人航空機システムに関するデータを提供すること。VT MAAPのテストサイトは、この情報を活用し、安全検知や欠陥評価を行う。本評価は、必要な試験を決定し、小型無人航空機による障害の深刻さや皮膚の裂傷可能性を評価する。VT MAAPテストサイトは、必要な試験を実施し、結果を文書化する。最後に、VT MAAPは、適宜、最終安全・適合レビューを実施し、小型無人航空機のPart 107.120(a)またはPart 107.130(a)への適合性を決定する。VT MAAPは、適合宣言に含めるために、本過程の結果を申請者に提供する。 | Part 107.2 Applicability of certification procedures for products and articles.によれば、 Part 21の規定は、当該小型無人航空機システムがPart 107.140（カテゴリ4の運用）に従って人の上空を飛行する場合を除き、本編に基づいて運用される小型無人航空機システムには適用されない |  | Part 107では言及されていない |  | Part 107では言及されていない | Part 107では言及されていない |  |  | Part 107では言及されていない | Part 107.125 Category 3 operations: Operating requirementsにおいて次のとおり記述されている (b) 群衆上空で小型無人航空機を飛行させてはならない (c) 以下の条件のいずれかに該当する場合のみ、人の上空で小型無人航空機を運用することができる (1) 当該業務が立入禁止区域又は立入制限区域の上空で行われ、かつ、当該立入禁止区域又は立入制限区域内にいるすべての人間が、当該小型無人航空機がその上空を飛行する可能性があることを認識している (2)小型無人航空機が、以下の場合を除き、人の上空で持続的な飛行を行わない (i) 人が、当該小型無人航空機の操作に直接的に参加していること (ii) 人が、落下する小型無人航空機から合理的に保護することができる屋根付き構造物の下、または静止した乗り物の中にいること |  | Part 107.125 Category 3 operations: Operating requirementsにおいて次のとおり記述されている (b) 群衆上空で小型無人航空機を飛行させてはならない (c) 以下の条件のいずれかに該当する場合のみ、人の上空で小型無人航空機を運用することができる (1) 当該業務が立入禁止区域又は立入制限区域の上空で行われ、かつ、当該立入禁止区域又は立入制限区域内にいるすべての人間が、当該小型無人航空機がその上空を飛行する可能性があることを認識している (2)小型無人航空機が、以下の場合を除き、人の上空で持続的な飛行を行わない (i) 人が、当該小型無人航空機の操作に直接的に参加していること (ii) 人が、落下する小型無人航空機から合理的に保護することができる屋根付き構造物の下、または静止した乗り物の中にいること Part 107.135 Labeling by remote pilot in command for Category 2 and 3 operationsにおいて次のとおり記述されている 小型無人航空機に貼付されているカテゴリ2またはカテゴリ3のラベルが損傷、破壊または紛失した場合、遠隔操縦者は、人間の上空で飛行させる前に、ラベルが読みやすく、目立ち、飛行中小型無人航空機からはがれないよう、英語のラベルを機体に貼付しなければならない。ラベルには、本編に基づき、当該小型無人航空機が実施することができる人間の上空での飛行の種類を正しく表示しなければならない
|  |  | カテゴリ4 | 言及なし | Part 107.140 Category 4 operationsにおいて次のとおり記述されている (b) カテゴリ4の小型無人航空機の要件 本項に基づき人の上空を飛行する資格を得るには、小型無人航空機は以下の要件を満たさなければならない (1) Part 21に基づき発行された耐空証明書を有すること (2)承認された飛行マニュアルに明記された運用制限、または行政当局が別途指定した飛行制限に従って運用されること。操作制限は、人の上空での操作を禁止してはならないこと (3) 本節(c)(1)に従った整備、予防保全、改造、点検が行われていること (c)カテゴリー4の整備要件 所有者は（所有者が事業者と本項(c)の要件を満たすための契約を締結しない限り、事業者は）本項(c)の要件を満たさなければならない。 (1) 整備、予防保全、改造、または点検を行う者が、以下のことを確実に行うこと (i) 製造者の現行の整備マニュアルまたは耐空性継続のための指示書に規定されている方法、技術および慣行、または管理者が認めるその他の方法、技術および慣行を使用すること (ii) 作業を行うための知識、技術、および適切な設備を有していること (iii) 当該小型無人航空機の製造者が作成した現行の整備マニュアル又は耐空性継続のための指示書に規定されている方法、技術及び慣行、または管理者が許容するその他の方法、技術及び慣行を用いて、当該小型無人航空機の整備、予防保全または改造を行うこと (iv) 製造者の指示または行政当局が認める他の指示に従い、小型無人航空機を検査すること (v) 機体の状態が元の状態または適切に変更された状態と少なくとも同等になるような品質の部品を用いて、整備、予防保全または改造を行うこと | Part 107では言及されていない | Part 107.140 Category 4 operationsにおいて次のとおり記述されている Part 21の下で発行された耐空証明書を有すること(Part 21 Certification Procedures for Products and Articles) |  | Part 107では言及されていない | Part 107.140 Category 4 operationsにおいて次のとおり記述されている 無人航空機システムの所有者は（無人航空機システムの所有者が運航事業者と本項(c)の要件を満たすための契約を締結しない限り、運航事業者は）本項(c)の要件を満たさなければならない 所有者は（所有者が事業者と本項(c)の要件を満たすための契約を締結しない限り、事業者は）本項(c)の要件を満たさなければならない。 (1) 整備、予防保全、改造、または点検を行う者が、以下のことを確実に行うこと (i) 製造者の現行の整備マニュアルまたは耐空性継続のための指示書に規定されている方法、技術および慣行、または管理者が認めるその他の方法、技術および慣行を使用すること (ii) 作業を行うための知識、技術、および適切な設備を有していること (iii) 当該小型無人航空機の製造者が作成した現行の整備マニュアル又は耐空性継続のための指示書に規定されている方法、技術及び慣行、又は管理者が許容するその他の方法、技術及び慣行を用いて、当該小型無人航空機の整備、予防保全又は改造を行うこと (iv) 製造者の指示または行政当局が認める他の指示に従い、小型無人航空機を検査すること (v) 機体の状態が元の状態または適切に変更された状態と少なくとも同等になるような品質の部品を用いて、整備、予防保全または改造を行うこと (2) 航空機に対して行われた整備、予防保全、改造のすべての記録を維持し、その記録が管理者が認める方法で文書化されていることを確認すること。記録には、実施した作業の内容、作業が完了した日付、作業を実施した者の氏名を記載すること (3) 以下を含むすべての記録を維持すること。 (i) 小型無人航空機に搭載された、または小型無人航空機の一部である消耗部品の状態 (ii) 当該航空機の検査状況 (iii) 適合する耐空性指令の状況（適合方法、耐空性指令番号、改訂日など）。耐空性指令が定期的な処置を伴う場合、記録には次に要求される処置の日時が含まれる必要がある (4) 本項(c)(2)及び(3)で要求される記録を次のとおり保存すること (i) 実施した整備、予防保全または改造を文書化した記録は、作業が完了した時点から1年間、または保守が繰り返されるか他の作業に取って代わられるまで保持されなければならない (小型無人航空機の寿命部品の状況、耐空性指令の遵守状況及び検査状況を記録した記録は、所有者が変更された場合、航空機とともに保管し、移転しなければならない (5) 本項(c)(2)及び(3)の全ての記録が、長官又は国家運輸安全委員会（NTSB）の権限のある代表者の要請により閲覧可能であることを確認すること | Part 107では言及されていない | Part 107では言及されていない |  |  | Part 107では言及されていない | Part 107.140 Category 4 operationsにおいて次のとおり記述されている (a) カテゴリ4の飛行を行うためには (2) Part 89.110またはPart 89.115(a)のいずれかの要件を満たさない限り、遠隔操縦者は、屋外で群衆の上空で小型無人航空機を持続的に飛行させることはできない (b) カテゴリ4における小型無人航空機の要件。本項に基づき人の上空を飛行するためには、小型無人航空機は、以下の要件を満たさなければならない (2) 承認された飛行マニュアルに明記された飛行制限、または行政当局が別途指定した飛行制限に従って運用されること。飛行制限は、人の上空での飛行を禁止するものであってはならない (3) 本項(c)(1)に従った整備、予防保全、改造、点検を行うこと |  | Part 107.140 Category 4 operationsにおいて次のとおり記述されている (a) カテゴリ4の飛行を行うためには (2) Part 89.110またはPart 89.115(a)のいずれかの要件を満たさない限り、遠隔操縦者は、屋外で群衆の上空で小型無人航空機を持続的に飛行させることはできない (b) カテゴリ4における小型無人航空機の要件。本項に基づき人の上空を飛行するためには、小型無人航空機は、以下の要件を満たさなければならない (2) 承認された飛行マニュアルに明記された飛行制限、または行政当局が別途指定した飛行制限に従って運用されること。飛行制限は、人の上空での飛行を禁止するものであってはならない (3) 本項(c)(1)に従った整備、予防保全、改造、点検を行うこと
|  | Waiver |  | 言及なし | Waiver Safety Explanation Guidance for Part 107 Small UAS Detailsにおいて次のとおり記述されている FAADroneZoneで申請を完了する際、運用内容を記載する際には、以下の内容を確認しなければならない - 本申請で依頼された運用を行うために、どのようなUASを使用するか(例：マルチロータ、固定翼、ハイブリッド（マルチロータと固定翼の両方）、シングルローターライタン・ザ・エアなど）。 - 飛行中のUASの動力またはエネルギー源は何か - UASの最大飛行時間（分）、飛行距離（フィート）、速度（マイル/時）は何か - 機体の大きさ（長さ／幅／高さ（インチ）） - どのように航空機が指示された場所のみを飛行するか（確実に抑制する）（例：ジオフェンシング、係留など） - UASの終了システム（例：即時飛行終了スイッチ） - 飛行中の機体および搭載物の重量 - 航空機が外部または内部に何らかの荷重（または物体）を搭載している場合、その荷重はどのように固定されているか - 飛行中に機体から外部または内部の積荷（または物体）が落下する可能性がある場合、その積荷（または物体）はどのようなもので、飛行中に落下または分離した場合、人または他人の財産の安全をどのように確保するか | Waiver Safety Explanation Guidance for Part 107 Small UAS Detailsでは言及されていない | Waiver Safety Explanation Guidance for Part 107 Small UAS Detailsでは言及されていない | Waiver Safety Explanation Guidance for Part 107 Small UAS Detailsでは言及されていない | Waiver Safety Explanation Guidance for Part 107 Small UAS Detailsでは言及されていない | Waiver Safety Explanation Guidance for Part 107 Small UAS Detailsでは言及されていない | Waiver Safety Explanation Guidance for Part 107 Small UAS Detailsでは言及されていない | Waiver Safety Explanation Guidance for Part 107 Small UAS Detailsでは言及されていない | Waiver Safety Explanation Guidelines for Part 107 Pilot/Personnel Detailsにおいて次のとおり記述されている FAADroneZoneで申請を完了する際、運用の詳細を記述する際に以下の情報を確認しなければならない - 本Waiverで飛行するために、遠隔操縦者は最低どの程度の経験値が必要か - 本Waiverに基づく運航に使用する人員（遠隔操縦者を含む）は何人か（必要最小限） - もしあれば、人員（例えば、補助者）は、本Waiverの下で飛行する前に、どのような訓練を受けるか -- 人員はどのように訓練されるか -- 責任者は、他の要員が本Waiverの条件下でUASを安全に飛行させるための能力と運用知識を有していることをどのように確認するか -- 人員が試験を受ける場合、どのような試験が行われ、どのように評価が行われ、文書化されるか -- 人員はどのように本Waiverの条件下で飛行するための知識・技能を維持するか。再度の研修や試験は必要か | Waiver Safety Explanation Guidance for Part 107 Small UAS Detailsでは言及されていない | Waiver Safety Explanation Guidance for Part 107 Small UAS Detailsでは言及されていない | Part 107 Waiver Safety Explanation Guidance for Part 107 Operational Detailsにおいて次のとおり記述されている FAADroneZoneで申請を完了する際、運用内容を記載する際には、以下の内容を確認しなければならない - どこで運航する予定か。緯度・経度や飛行予定地の詳細な地図を提供することを検討されたい - 航空機をどのくらいの高度で飛行させるか（地上からの最大高度） - 管制空域（クラスB、C、D、E）での飛行を要望するか。その場合、Part 107.41および空港付近での飛行についてのガイダンスを参照されたい - 飛行予定地の5マイル以内に、他の種類の空域があるか - どのような地域の上空を飛行するか(例：田舎、人口が少ない、混雑している、人口が多い、近傍、市街地、屋外の大きな集まり、アクセス制限のある場所など） Part 107.51 – Operating limitations for Small Unmanned Aircraftにおいて次のとおり規定されている 以下の条件で小型UASを飛行させる - 対地速度が時速100マイル以上 - 対地高度400フィート（AGL）以上 - 視程が3立方マイル未満 - 雲から垂直方向で500フィート、水平方向で2000フィート以内 |  | Part 107 Waiver Safety Explanation Guidelines and Guiding Questions Part 107.39 Operation over Human Beingsにおいて次のとおり記述されている (Subpart D of Part 107: Operations Over Human Beingsの要件を満たさないドローンで人間の上空を飛行する必要がある運航事業者を対象とする) 1. Part 107 Subpart Dに記載されている4つのカテゴリのいずれかを準拠してドローンを運用できない理由を説明する 2. 手順、飛行乗務員の役割と責任、技術、最低高度、離隔距離、飛行時間、飛行経路、運用履歴、現場固有の詳細など、意図する運用を詳細に説明する 3. 人体に衝突した際にドローンがどのような影響を受けるかを示す情報を提供する b. 人の皮膚を裂く可能性のある回転部分が露出していないこと c. 重大な傷害または死傷の原因となる可能性が低いことを超える安全上の欠陥がないこと d. 重大な傷害または死傷が発生する可能性が低いことを超えない 4. 上記2.でパラシュートの使用を明記した場合、以下の項目も全て記入すること a. パラシュートのメーカー名、型式、製造番号 b. パラシュートの試験データ c. 安全な展開高度(その高度の確保方法を含む) | Part 107 Waiver Safety Explanation Guidelines and Guiding Questionsにおいて次のとおり記述されている § 107.31 – Visual Line of Sight Aircraft Operation 1. 遠隔操縦者が、指揮統制リンクの性能能力を超えることなく、自己の小型無人航空機すなわちドローンの位置、高度、姿勢および動きを継続的に知り、判断し、小型無人航空機すなわちはドローンが意図する運用領域に留まることを確保する方法を記述すること a. 遠隔操縦者または小型無人航空機システムすなわちドローンを操作する者がsUAすなわちドローンを見ることができない場合、小型無人航空機すなわちドローンの現在のリアルタイムの(1)地理的位置、(2)地上高度、(3)姿勢(向き、デッキ角、ピッチ、バンク)、(4)飛行方向を常時、どのようにして知るか b. この認識を維持する主要な方法が失敗した場合、遠隔操縦者はどのようにこの情報の最新かつ正確な知識を維持するか c. 遠隔操縦者は、飛行環境および飛行場所における指揮統制リンクの運用限界をどのように判断するか 2. 遠隔操縦者が他の航空機、地上の人、地上の構造物や障害物の上空を飛行することを常に回避する方法を説明するされたい a. 目視外飛行(BVLOS)の場合、どのように他の航空機を確認・回避、あるいは検知・回避するか - 例えば、遠隔操縦者がとる行動や手順、補助者の使用、機器や技術の使用など b. 小型無人航空機すなわちドローンに衝突する恐れのある他の航空機の位置を、遠隔操縦者はどのように知るか c. Part 107.37で要求されるように、sUAまたはすなわちドローンは、全ての航空機、空飛ぶ車両、発射および再突入車両にどのように通行権を譲るか d. BVLOSで飛行する場合、遠隔操縦者はどのように地上の人を確認し、飛行を回避するか（Part 107.37で要求されるとおり） e. 機器／技術方式を使用する場合 1) どのような機器／技術か、2) それはどのように機能するか、3) システムの信頼性と限界を判断するためにどのようにテストされているか - これらの判断に使用された試験データを提供することを検討すること 3. 少なくとも3立方マイルの距離から見えるように、小型無人航空機すなわちドローンの視覚的な目立ちやすさをどのように向上させるかを記述されたい a. 小型無人航空機すなわちドローンは、遠隔操縦者が運用される場所で少なくとも3マイル（約3.6km）視認できるか 1) できる場合、どのように達成するか、2)できない場合、なぜ他の航空機は少なくとも3マイルからsUAすなわちドローンを見ることができる必要がないのか 4. 小型無人航空機すなわちドローンの機能が低下した場合、遠隔操縦者 はどのように警告を受けるか記述されたい a. BVLOSで飛行している場合、小型無人航空機システムすなわちドローンが故障したり能力が低下した場合、遠隔操縦者はどのようにアラートされるか、また、どのように対応するか b. 追加の小型無人航空機システムすなわちドローンの詳細 注：小型無人航空機システムすなわちドローンの信頼性が確定している場合、放棄申請書とともに以下の情報を提供されたい 1) 平均故障間隔試験とその結果、2) 小型無人航空機システムすなわちドローンの信頼性または保守プログラム、3) 小型無人航空機システムすなわちドローンおよびその構成部品の寿命制限、4) システムアーキテクチャ、5) ハードウェアの信頼性解析、6) ソフトウェアの設計保証および管理、7) この信頼性レベルに関連する運用上の制約または制限 例えば、メーカーが課す高度制限や対空速度制限、あるいは操縦者が独自に課す制限など。 5.運用に参加する必要な者が、小型無人航空機すなわちドローンの操作のあらゆる側面について適切な知識を持っていることを確認するために、どのような手順が踏まれるか 注：小型無人航空機システムすなわちドローンの信頼性が確定している場合、放棄申請書とともに以下の情報を提供すること 1) 平均故障間隔試験とその結果、2) 小型無人航空機システムすなわちドローンの信頼性または保守プログラム、3) 小型無人航空機システムすなわちドローンおよびその構成部品の寿命制限、4) システムアーキテクチャ、5) ハードウェアの信頼性解析、6) ソフトウェアの設計保証および管理、7) この信頼性レベルに関連する運用上の制約または制限 例えば、メーカーが課す高度制限や対空速度制限、あるいは操縦者が独自に課す制限など 5.運航に参加する必要な者が、小型無人航空機すなわちドローンの操作のあらゆる側面について適切な知識を持っていることを確認するために、どのような手順が踏まれるのか a.小型無人航空機すなわちドローンが全地球測位システム(GPS)機能を使用する場合、遠隔操縦者は、意図した各飛行前および飛行中に、飛行時間と場所に対するGPS信号の有効性をどのように判断するのか b. 小型無人航空機すなわちドローンが安全に飛行するために GPS位置情報を使用する場合、GPS が位置情報を提供しない、または GPS 位置精度が低下した場合、遠隔操縦者はどのように対処するのか 6. 飛行中、遠隔操縦者がどのようにsUAすなわちドローンを天候条件の範囲内で操作するか説明されたい a. BVLOSで飛行する場合、遠隔操縦者はどのようにPart 107.51に規定された視程と雲のクリアランスの要件を満たすか 7. 小型無人航空機システムすなわちドローンで使用されるエミッタおよび指揮統制リンクについて説明されたい a. 小型無人航空機システムまたはドローンまたはパイロットステーションにある各発光器の連邦通信委員会(FCC)の機器認可の付与とFCC ID番号を記載すること b. 小型無人航空機システムすなわちドローンまたは操縦所で使用する周波数ライセンスを含めること c. 機器が規則によってライセンスされている場合、適用されるFCC規則(例：Part 87.18)を示すこと d. 周波数がリースされている場合、リース契約のコピーを提供すること e. エミッタの完全な説明を含む f. 送信に使用される周波数（複数可） g. アンテナタイプ、アンテナメインビーム利得、およびアンテナパターン h. 最大到達距離 i. ワットおよびデシベル・ミリワット（dBm）単位の送信電力 j. エミッション変調方式 k. 受信感度 l. システム損失 m. 許容ビット誤り率 § 107.33 Visual Observer 1. 補助者と遠隔操縦者の間の通信待ち時間をどのように考慮するか記述されたい a. 遠隔操縦者と補助者が近くにいない場合、どのように通信するか b. この通信手段が故障した場合、遠隔操縦者と補助者はどのようにして故障を知らせるか c. 通信障害が発生した場合、遠隔操縦者と補助者はどのような行動をとるか 注：補助者は、ある種のPart 107 の運用では必要ないかもしれない。補助者が操作の一部である場合、§107.31は、補助者(複数)が飛行の間、小型無人航空機(sUA)すなわちドローンを全て見ることができることを要求している。複数の補助者が小型無人航空機またはドローンを視認することができない場合、§107.33の一部(特に§107.33(b)および§107.33(c)(2))に対するWaiverが必要な場合がある。これが適用される運用の例としては、デイジーチェーンの補助者を使用する場合（遠隔操縦者の代わりに補助者が飛行中sUAまたはドローンと直接視線を合わせている場合）がある | Part 107 Waiver Safety Explanation Guidelines and Guiding Questionsにおいて次のとおり記述されている 1. 単一および複数の小型無人航空機すなわちドローンが同時に故障した場合に、どのように安全な運用を維持するのかを記述されたい a. どのように、参加する複数の小型無人航空機すなわちドローンを同時に制御し、互いに衝突しないようにするか b. 参加する個々の小型無人航空機すなわちドローンが、あらかじめ決められた作戦区域内にとどまることを、システムはどのように保証するか c. 複数の小型無人航空機すなわちドローンを操作する際、遠隔操縦者は、どのようにして他のすべての航空機を見て回避し、または検知して回避するか d. 提案された運用では、補助者を使用するか e. 遠隔操縦者は、危険が発生した場合、参加する全ての小型無人航空機すなわちドローンをどのように安全に停止させるか f. 1機の小型無人航空機すなわちドローンが故障した場合、遠隔操縦者はどのようにして知り、どのように対応するか g. 遠隔操縦者は、複数の小型無人航空機すなわちドローンが同時に故障した場合、どのように対応するか h. 安全な運用を確保するために、遠隔操縦者はどのような追加的な飛行前安全手続きをとるか - 例えば、飛行前コンピュータシミュレーション、要員訓練など i. システムはいくつの指揮統制リンクと手順を使用するのか j. 小型無人航空機すなわちドローンは互いに通信しているか。その場合、通信はどのような経路をたどるか k. 通信が失敗したとき、システムおよび／または個々の小型無人航空機やドローンはどのように対応するか l. 遠隔操縦者 は、第三者または財産からどのようにスタンドオフ距離（バッファーゾーン）を維持するか | Waiver Safety Explanation Guidance for Part 107 Small UAS Detailsでは言及されていない | Waiver Safety Explanation Guidance for Part 107 Small UAS Detailsでは言及されていない
i
i
|  | 適用外 |  | N/A | Part 107.1 Applicabilityにおいて次のとおり記述されている 本編は以下のものには適用されない (1) 空輸 | Federal Register / Vol. 87, No. 59 / Monday, March 28, 2022(https://www.govinfo.gov/content/pkg/FR-2022-03-28/pdf/2022-06379.pdf)によれば、 FAAは、耐久性・信頼性試験による低リスクUAの型式認証のアプローチを再評価した とされている | Type Certification of Certain Unmanned Aircraft Systems (https://www.federalregister.gov/documents/2020/09/18/2020-17882/type-certification-of-certain-unmanned-aircraft-systems)において次のとおり記述されている 重量が55ポンド以上のUASおよび107編で課される制限の外で飛行するsUASは、適宜、耐空証明、免除措置、または例外措置を受けなければならない Part 21.17 Designation of applicable regulations.において次のとおり記述されている (b) エンジンやプロペラを含む特殊なクラスの航空機（例：グライダー、飛行船、その他の非従来型航空機）で、本章の下で耐空性基準が発行されていない場合、適用される要件は、次の規定に含まれる他の耐空性要件に含である：Part 23（耐空基準：普通型カテゴリー航空機）、Part 25（耐空基準：輸送カテゴリー航空機）、Part 27（耐空基準：普通型カテゴリー回転翼機）、Part 29（耐空基準：輸送カテゴリー回転翼機）、Part 31（耐空基準）、Part 33（耐空基準：航空機エンジン）、およびPart 35（耐空基準：プロペラ）、またはFAAがこれらの部品と同等の安全レベルを提供すると認める耐空性基準 | 言及なし | 言及なし | 言及なし | 言及なし | Part 135 Operating Requirements: Commuter and on Demand Operations and Rules Governing Persons on Board Such Aircraftにおいて次のとおり記述されている 荷物配送では、Part135の4種類の飛行に対応した証明書が用意されている - Part 135 Single Pilot：Part 135の全ての飛行に1名の操縦者しか使用できないように制限された証明書所有者 - Single Pilot in Command：Part 135の限定証明書である。これには、指揮官である証明書保持者の操縦者1名と指揮官である副操縦者3名が含まれる。また、航空機の大きさや飛行の範囲にも制限がある - Basic operator certificate：そのサイズと飛行範囲に制限がある。副操縦者を含め、最大5名、飛行に使用できる航空機は最大5機とする - Standard operatorは、飛行の規模や範囲に制限のない証明書を所持している。しかし、運航事業者は、実施したい飛行の種類ごとに認可を受けなければならない | 言及なし | 言及なし | 言及なし | 言及なし |  |  |  |  | FAAウェブサイト（https://www.faa.gov/uas/getting_started/remote_id）において次のとおり記述されている UASの登録が必要なすべてのドローン操縦者は、2023年9月16日からリモートIDに関する最終規則に従って機体を運用しなければならず、これによりドローン所有者は機体をアップグレードする十分な時間を確保することができる Remote Identification of Unmanned Aircraft final ruleにおいて次のとおり記述されている 無人航空機の運用者は、以下の3つの方法のいずれかで遠隔識別の運用要件に準拠できる 1）標準的なIDの無人航空機。運航事業者は、無人航空機と管制局の両方の識別、位置および性能情報を送信する無人航空機を使用することを要求する（Part 89.110参照） - リモートID機能はドローンに内蔵されている - 離陸から停止まで、ドローンは、ドローンID、ドローンの位置と高度、ドローンの速度、管制局の位置と高度、タイムマーク、緊急事態の状況を送信する。 2）リモート識別送信モジュール。運航事業者が無人航空機の識別、位置、性能情報、および無人航空機の離陸位置を送信する「遠隔識別放送モジュール」を無人航空機に装備する - ドローンに装着されたモジュールによる遠隔ID機能 - 目視可能な範囲での運用に限定 - 離陸から停止まで、ドローンからブロードキャスト：ドローンID、ドローン位置・高度、ドローン速度、離陸位置・高度、タイムマーク 3）FAAが認定する識別エリア - リモートID機能を持たないほとんどの無人航空機（例． リモートID機能を持たない無人航空機（リモートID装置を搭載せずに製造された無人航空機、リモートID装置またはリモートID送信が作動しない無人航空機など）の場合、運航事業者は、「FAA-recognized identification area」と呼ばれる特定の地理的区域で無人航空機を飛行させることが唯一の選択肢となる。これらの地域は、特に遠隔識別しないUASを収容するために、この規則の下で確立されている。Part 89.115(b)を参照 - リモートIDを持たないドローンは送信せずに運用可能 - リモートIDを持たないドローンは、目視でFRIA内を飛行しなければならない - 誰でもい飛行可能であるが、FRIAは地域密着型の組織と教育機関だけが要求できる | 言及なし
[5 empty] | Part 107.1 Applicabilityにおいて次のとおり記述されている 本編は以下のものには適用されない (2) 合衆国法典タイトル49チャプター44809 (Exception for limited recreational operations of unmanned aircraft)の規定の対象となるすべての航空機 | 言及なし |  | 49 USC 44809: Exception for limited recreational operations of unmanned aircraft(https://uscode.house.gov/view.xhtml?req=granuleid:USC-prelim-title49-section44809&num=0&edition=prelim)において次のとおり記述されている (a)全般-項目(e)(Statutory Construction)に定める場合を除き、合衆国法典タイトル49チャプター447にかかわらず、以下のすべての制限を遵守する場合、連邦航空局からの特定の証明または飛行権限なしに小型無人航空機を運用することができる (8)当該航空機は、合衆国法典タイトル49チャプター441(Registration and Recordation of Aircraft)に従って登録および表示されており、登録の証明は、要請に応じて、長官もしくは長官の指名する者または法執行機関に対して提供される |  | 49 USC 44809: Exception for limited recreational operations of unmanned aircraft(https://uscode.house.gov/view.xhtml?req=granuleid:USC-prelim-title49-section44809&num=0&edition=prelim)において次のとおり記述されている (a)全般-小区分(e)に定める場合を除き、合衆国法典タイトル49チャプター447(Safety Regulation)にかかわらず、以下のすべての制限を遵守する場合、連邦航空局からの特定の証明または飛行権限なしに小型無人航空機を運用することができる (7) 運航事業者は、区分(g)(Aeronautical Knowledge and Safety Test)に記載された航空知識および安全性試験に合格し、要求に応じて長官または法執行機関に提供できるよう、試験合格の証明を保持していること (g) 航空知識および安全性試験 (1) 全般：本節の成立日から180日以内に、行政当局は、無人航空機システムの製造者、その他の業界関係者、および地域団体と協議の上、航空知識および安全性に関する試験を開発し、行政官、地域団体、または行政官が指定する者が電子的に実施することができるようにするものとする (2)要件：行政当局は、航空知識および安全性試験が、運航事業者の以下を適切に実証するよう設計されていることを確認するものとする (A) 航空安全に関する知識の理解 (B) 国家空域システムにおけるUASの運用に関する連邦航空局の規制および要件に関する知識 | 言及なし | 言及なし | 言及なし |  | 49 USC 44809: Exception for limited recreational operations of unmanned aircraft (https://uscode.house.gov/view.xhtml?req=granuleid:USC-prelim-title49-section44809&num=0&edition=prelim)において次のとおり記述されている (a)全般-小項目(e)に規定される場合を除き、また合衆国法典タイトル49チャプター447にかかわらず、以下のすべての制限を遵守する場合、連邦航空局の特定の認証または飛行権限なしに小型無人航空機を飛行させることができる | 49 USC 44809: Exception for limited recreational operations of unmanned aircraft (https://uscode.house.gov/view.xhtml?req=granuleid:USC-prelim-title49-section44809&num=0&edition=prelim)において次のとおり記述されている (a)全般-小項目(e)に規定される場合を除き、また合衆国法典タイトル49チャプター447にかかわらず、以下のすべての制限を遵守する場合、連邦航空局の特定の認証または飛行権限なしに小型無人航空機を飛行させることができる (1) 娯楽目的に限定して飛行させる場合 (2)連邦航空局と協力して作成された地域密着型組織の安全ガイドラインに従って、またはそのガイドラインの範囲内で飛行させる場合 (3) 当該航空機が、当該航空機を操縦する者又は当該操縦者と同位置にあり直接連絡を取り合う補助者の目視範囲内で飛行していること (4) 有人航空機に干渉せず、かつ、航路を譲るように飛行させること (5) クラスB、クラスC、クラスD空域、または空港に指定されたクラスE空域の表面領域の横方向の境界内では、運航事業者は、運航前に行政当局または被指定者から事前許可を受け、すべての空域制限と禁止を遵守すること (6) クラスGの空域では、航空機は対地高度400 フィート以下で飛行し、すべての空域の制限と禁止事項を遵守する |  |  | 米国政府ウェブサイト(https://uscode.house.gov/view.xhtml?req=granuleid:USC-prelim-title49-section44809&num=0&edition=prelim)において次のとおり記述されている (a) 一般的に-(e)に定める場合を除き、合衆国法典タイトル49チャプター447にかかわらず、以下のすべての制限を遵守する場合、人は連邦航空局からの特定の証明または操作権限なしに小型無人航空機を操作することができる (3) 航空機を操縦する者、または操縦者と同位置にあり直接通信している目視観測者の目視範囲内で飛行させること | 言及なし
[5 empty] | Part 107.1 Applicabilityにおいて次のとおり記述されている 本編は以下のものには適用されない (4) 耐空証明を発行されたUASで、第91編に基づき実施することを選択した飛行 | 言及なし |  | 言及なし |  | 言及なし | 言及なし | 言及なし | 言及なし |  | 言及なし | 言及なし
[5 empty] | Part 107.1 Applicabilityにおいて次のとおり記述されている 本編は以下のものには適用されない (3)公法112-95条333項または合衆国法典タイトル49チャプター44807 (Special authority for certain unmanned aircraft systems)に基づく免除の保有者が、その免除に従って行うことを選択した飛行（免除に別途規定がある場合を除く） | 言及なし | 言及なし | 言及なし |  | 言及なし | 言及なし | 言及なし | 言及なし |  | §44807. Special authority for certain unmanned aircraft systems (https://uscode.house.gov/view.xhtml?hl=false&edition=prelim&req=granuleid%3AUSC-prelim-title49-section44807&num=0&saved=%7CZ3JhbnVsZWlkOlVTQy1wcmVsaW0tdGl0bGU0OS1zZWN0aW9uNDQ4MDk%3D%7C%7C%7C0%7Cfalse%7Cprelim)において次のとおり記述されている (a)全般-本章の他の要件にかかわらず、運輸長官は、44802で要求される包括的計画および規則制定、または44806が要求する指針の完了にかかわらず、特定の無人航空機システムが国家空域システムで安全に運用できるかどうかを判断するのにリスクベースのアプローチを使用するものとする | §44807. Special authority for certain unmanned aircraft systems (https://uscode.house.gov/view.xhtml?hl=false&edition=prelim&req=granuleid%3AUSC-prelim-title49-section44807&num=0&saved=%7CZ3JhbnVsZWlkOlVTQy1wcmVsaW0tdGl0bGU0OS1zZWN0aW9uNDQ4MDk%3D%7C%7C%7C0%7Cfalse%7Cprelim)において次のとおり記述されている (a)全般-本章の他の要件にかかわらず、運輸長官は、第44802条が要求する包括的計画および規則制定、または第44806条が要求する指針の完了にかかわらず、特定の無人航空機システムが国家空域システムで安全に運用できるかどうかを判断するのにリスクベースのアプローチを使用するものとする (b) 無人航空機システムの評価-第(a)項に基づく判断を行うにあたり、長官は、最低限、以下を 判断するものとする (1) サイズ、重量、速度、運用能力、空港および人口密集地への近接性、人の上空での飛行、BVLOSでの運用、昼夜における運用の結果、どの種類の無人航空機システムが、国家空域システムの利用者および公衆に対して危険を生じさせないか (2) 本項(1)に基づき特定された無人航空機システムの運用について、本タイトル44703もしくは44704に基づく証明、または免除証明もしくは承認証明が必要か否か (c) 安全な運用のための要件：本節に基づき、長官が特定の無人航空機システムを国土空域システムにおいて安全に運用できると判断した場合、長官は、独自システムの研究、開発および試験に関する運用も含め、国土空域システムにおける当該航空機システムの安全な運用のための要件を定めるものとする (d) 日没-本条に基づき、長官が特定の無人航空機システムを国家空域システムで安全に運用できるかどうかを判断する権限は、2023年9月30日をもって終了する
| Part 108 (UNMANNED AIRCRAFT SYSTEMS BEYOND VISUAL LINE OF SIGHT AVIATION RULEMAKING COMMITTEE FINAL REPORT) | 自動化レベル (AFR=自動飛行規則、自動飛行操作における人的介入の度合いに基づいてリスクレベルを分類し、UASの操作に適用される空中う・地上リスクの戦略的・技術的な軽減措置) | AFR 1: 手動 (飛行中、人がドローンを制御する） | 飛行リスクに基づく目視外飛行レベルによって決定 | [5 empty] | UNMANNED AIRCRAFT SYSTEMS BEYOND VISUAL LINE OF SIGHT AVIATION RULEMAKING COMMITTEE FINAL REPORTでは言及されていない | UNMANNED AIRCRAFT SYSTEMS BEYOND VISUAL LINE OF SIGHT AVIATION RULEMAKING COMMITTEE FINAL REPORTでは言及されていない | UNMANNED AIRCRAFT SYSTEMS BEYOND VISUAL LINE OF SIGHT AVIATION RULEMAKING COMMITTEE FINAL REPORTでは言及されていない | BVLOS final rule QQ 2.2 (Training and Qualification Based on Levels of Automation)において、 以下のもと、限定されたBVLOSでの飛行が可能 - 小型無人航空機システム用遠隔操縦証明書、または - BVLOS用遠隔操縦証明書 とされている BVLOS final rule OQ 2.3 (Enable Limited BVLOS for Part 107 Remote Pilots with Small UAS Rating)およびQQ 2.4 (Expand Knowledge Test for Remote Pilot Certificate with Small UAS Rating)において、次のとおり記述されている FAAは、14 CFR Part 107を修正し、既存の小型小型無人航空機システム用遠隔操縦証明書の下で限定的なBVLOS操作を可能にする。 FAAは、14 CFR Part 107の小型無人航空機システム用遠隔操縦証明書の学科試験を拡大し、EVLOSおよび遮蔽飛行に関連する項目をカバーする | UNMANNED AIRCRAFT SYSTEMS BEYOND VISUAL LINE OF SIGHT AVIATION RULEMAKING COMMITTEE FINAL REPORTでは言及されていない | UNMANNED AIRCRAFT SYSTEMS BEYOND VISUAL LINE OF SIGHT AVIATION RULEMAKING COMMITTEE FINAL REPORTでは言及されていない | OQ 2.2 – Training and Qualification Based on Levels of Automationにおいて、次のとおり記述されている AFRレベル1は手動システムを表す。飛行の大部分において、直接的な監視と人的介入が必要であり、それを意図している。航空機はいくつかの自動化された機能（例えば、自動ホバリング、帰航）を持つ可能性はあるが、遠隔操縦者は航空機の飛行制御面を直接制御し、飛行のすべての段階で航空機の状態を積極的に制御する。 このレベルは、RTCA SC-203やASTM AC377で言及されている "human-in-the-loop "飛行と類似する 飛行制御について、AUTOMATION / AUTOMATED FLIGHT RULES RISK MATRIXにおいて、次のとおり記述されている 操縦：操縦者は、主に手動入力（親指でスティックを操作）により、航空機の動きを直接、リアルタイムで制御する。オートホバー、RTB、ロストリンクなどの自動化機能が使用されることもある |  | AG 2.6 -Operation Over Peopleにおいて、次のとおり記述されている この規則は、無人航空機システムが人の上空を一時的に飛行することを許可するものである。また、戦略的・技術的な緩和策を適用した上で、第三者の上空での持続的な飛行を認めるべきである。 目的： 人が保護されている、人体防護用具（PPE）を使用している、飛行によるリスクを認識しているなど、リスク軽減を反映した状況で、人の上空での一時的な飛行と非参加者の上空での持続的な飛行を許可する。ALRを満たすために使用されるリスク軽減策（戦略的、技術的、またはその両方の組み合わせ）の選択は、環境とシステム性能に基づいてUAS運航事業者に委ねられるべきであり、そのようなリスク軽減方法は、無人航空機システム運航事業者に委ねられるべきである。 理由: ARC（Acceptable Level of Risk）は、このルールメイキングの範囲内で第三者上空飛行を考慮し、人や動いている車両の上をBVLOSで飛行する能力がなければ、UAS産業は成功しないと述べることが重要であると考えた。ARCは、人の上空でのBVLOS飛行を広く可能にするリスクベースとパフォーマンスベースのアプローチを評価した。 「人口密集地」と「過疎地」は、現在の規制では定義されていない。ARCは、人口密度がリスクとなる業務に関連するリスクをよりよく捕捉するために、「人の上を持続的に飛行する」という概念を検討している。緩和要因には以下が含まれることを認める必要がある - リスクを認識している参加者(例：映画のセット) - シェルターやPPEを持っている参加者、または - 戦略的および／または技術的な緩和策を適用した場合、第三者の上空を飛行すること いずれの場合も、許容されるリスクレベルへの適合を十分に証明できる限り、ALRを満たすために使用する緩和要因の選択は、無人航空機システム運航事業者に委ねられるべきであるとする。 ARCはさらに、UAS飛行の関連する時間ベースの暴露は、実際の地上リスクの暴露と確率を決定する上で重要な要素であることを指摘した。人口5万人の町と数百万人の都市がほぼ同じ人口密度である可能性があるため、人口密度の高い地域は考慮すべき意味のない要素である。ARCの見解は、関連する時間ベースの被ばく量は、地盤リスクへの被ばく量に最も寄与するものであるということである。ARCはUA運用のための単一のALR値を強く支持するが、人口密集地を短時間通過する飛行（例えば、地方で道路を素早く横切るBVLOS飛行の最小限の地上リスクと曝露）と、人の上を持続的に飛行する特性を持つ飛行（例えば、パレード上空を飛行するUAS）の曝露を区別することを推奨する。この区別により、人口密集地を短時間通過するだけの飛行を、人口密集地や非人口密集地での飛行と同等に、適切かつ正確にリスク評価することができる。 アプローチ：ARCは、ALR（Acceptable Level of Risk）を満たす場合にのみ、人の上を持続的に飛行することを規則で許可することを提案する。UAS運用者は、許容リスクレベルへの適合を十分に証明できる限り、適切な戦略的及び／又は技術的な緩和策を決定するものとする。緩和策には、以下を含むが、これらに限定されない。 - UA衝突の影響範囲又は影響を低減するシステムの使用（例：パラシュート、泡沫機及び／又は無反射機体等） - 関係者は、持続的な飛行操作によるリスクを認識している参加者である - 適切なシェルターがあり、適切に使用されている - 適切な個人用保護具が用意され、適切に使用されている - 適切な航空機とシステムの資格が満たされている さらに、ARCは、FAAがUASセンター・オブ・エクセレンスの研究結果をよりよく反映するために、無人航空機システムの衝撃の安全性を評価する方法と業界の合意基準を評価することを推奨する。今年初めに確定したFAAの第三者上空飛行規則は、地上の第三者に対する安全性のために利用可能な緩和策の全範囲を認識しない第三者上空飛行アプローチを成文化したものである。第三者上空飛行規則は、運動エネルギー衝撃による傷害の閾値を満たすことができる非常に小さなUASの運用を市場に奨励するが、安全なBVLOS飛行のための非常に有効な緩和策を持つより重いUASについては考慮されていない。したがって、ARCは、BVLOSの勧告と第三者上空飛行規則の間に緊張関係があると見ている。ARCは、FAAがリスクベース、パフォーマンスベースのアプローチを採用することで、人や移動体の上空でのBVLOS運用を安全かつ合理的に進めることを強く求めている。第三者上空飛行は、リスクレベルが適切である場合に許可されるべきである。UASのBVLOS飛行が増加するにつれ、FAAは、ある地域上空で繰り返される、高頻度、または複数のUAS活動を考慮した、追加の広域特性を検討する必要がある可能性がある | BVLOS | 不可 OQ 2.2 – Training and Qualification Based on Levels of Automationにおいて、次のとおり記述されている AFRレベル1は手動システムを表す。飛行の大部分において、直接的な監視と人的介入が必要であり、それを意図している。航空機はいくつかの自動化された機能（例えば、自動ホバリング、帰航）を持つ可能性はあるが、遠隔操縦者は航空機の飛行制御面を直接制御し、飛行のすべての段階で航空機の状態を積極的に制御する。 このレベルは、RTCA SC-203やASTM AC377で言及されている "human-in-the-loop "飛行と類似する 飛行制御について、AUTOMATION / AUTOMATED FLIGHT RULES RISK MATRIXにおいて、次のとおり記述されている 操縦：操縦者は、主に手動入力（親指でスティックを操作）により、航空機の動きを直接、リアルタイムで制御する。オートホバー、RTB、ロストリンクなどの自動化機能が使用されることもある | GP 2.13 – Network Remote IDによれば検討中とされている ネットワークリモートID実装-ARCは、国家安全保障機関とFAAに対し、ネットワークリモートID実装を可能にするソリューションを見つけるため、産業界や市民社会の関係者と開かれた対話を行うよう要請する。 目的：ネットワーク・リモートIDのソリューションを促進し、実施すること 理由：ネットワークリモートIDはUTM運用の前提条件ではないが、FAAはUAS BVLOS運用のためのブロードキャストリモートIDを補完する追加の識別ソリューションを検討する必要がある。遠隔認証の最終規則（86 FR 4390）にあるように、FAAは、DHS（国土安全保障省）およびDOJ（司法省）とともに、「より成熟した理解に基づいて、これらの概念に関する安全およびセキュリティの問題を解決する準備が整っている」ことを保証するよう努力すべきである。 アプローチ：ARCは、国家安全保障機関が業界関係者や市民社会関係者と開かれた対話を行い、UAS事業者や顧客の適切なプライバシー保護を維持しつつ、リモートID、特にリモートIDデータをネットワーク（インターネットだけでなくプライベートネットワーク、安全なネットワーク、ピアツーピアネットワーク、または必ずしもインターネットとは言えない他の相互接続を含む）経由でアクセスすることを可能にする遠隔IDソリューションを強化するソリューションを見つけるよう強く要請する | ARCとしての勧告は記述されていない E. Laws/Rules Outside of Immediate FAA Rulemakingにおいて、UTMに対する業界のニーズに対応した、サブグループの勧告が記述されている - 勧告12：非管理空域での400フィート以下の運用では、無人航空機システムは他の無人航空機システム、e-VTOL機、潜在的に他の機体とともに運用することになる。ARCは、FAAが有人・無人飛行間の協力を推進することを勧告し、これには、右側通行要件の変更や相互運用性通信の促進を含む可能性がある - 勧告13：空域アクセスの自動化。FAAは、安全性と運用規模の両方を最適化するために、UTMサービスを含むドローン飛行全体の自動化を考慮し、可能にする必要がある。これにはUASとシステム・プラットフォームの要件が含まれ、自動化を実現するハードウェアとソフトウェアに関する設計保証レベルも含まれる可能性がある - 勧告14：戦略的衝突回避サービスを提供するUSSのルールと検証プロセスを確立する。これらのルールは、性能に基づくもので、規定的なものではなく、遠隔識別や UTM に関する ASTM 規格のような既存の規格に基づくものであるべきである。技術性能レベル（TCL） やUTMパイロットプログラム（UPP）などの試験を通じて、産業界は、手動操縦機による VLOS 運用から高度自動操縦機による BVLOS 運用まで、混雑した空域で複数のオペレータが確実に競合を検出できることを実証した - 勧告15：USS相互運用のための標準ベースのフレームワークを認識する。相互運用性のための安全、確実、かつ拡張性のあるフレームワークの例として、ASTM規格に記載されているDiscovery and Synchronization framework があり、これは世界中の様々なUTMの試験と実装に適用されて成功を収めている - 勧告16：需要の高いVLL空域での協力を促進する空域統合政策を確立する。UTMを介したUAS BVLOS間の協力は、すべてのオペレーターが安全に空域を共有できることを保証するのに役立つだろう - 勧告17．FAA の規制的役割は、USS の承認と UTM システムの承認に集中すべきであり、連合システムの運用は業界に委ねるべきである - 勧告18：パフォーマンスとリスクに基づくアプローチ。FAAは、業界が1つの要因ではなく、状況の全体像に基づいて安全に運用できるよう、パフォーマンスとリスクに基づくアプローチを実施しなければならない
|  |  | AFR 2: 自動化の進行 (人が介入して飛行を中止させたり、通常とは異なる対応を行う） | [7 empty] | OQ 2.12 –Threshold for Remote Air Carrier or Remote Operating Certificateにおいて、次のとおり記述されている 遠隔航空輸送証明書または遠隔飛行証明書が必要とされる特定のUAS BVLOS操作のための閾値要件を設定する。 目的：特定の閾値要件を超える無人航空機システム運航事業者が、より高い遠隔操縦者対航空機比または指定離陸重量を超える飛行を行うために、適宜、遠隔飛行証明書または遠隔航空輸送証明書を保持することを義務付けること。 理由：遠隔航空輸送証明書または遠隔飛行証明書を取得し維持するためのプロセスには、証明書を持たない者に要求されるものより厳しい飛行仕様、記録管理、乗員の訓練／資格／通貨、管理およびコンプライアンス報告に関する規定が含まれている。ARCは、このレベルの厳格さは、特定の複雑な無人航空機システムBVLOS運用（特に規模が大きい）または大規模な無人航空機システムBVLOS飛行に適していると考えている。 従来の航空界では、航空商取引や共同運送に従事していない特定の飛行は、一定の限界を超えると証明書を発行しなければならない。例えば、Part 119.1(a)(2)では、「共同運送に関わらない場合、20人以上の座席構成、または6,000ポンド以上の最大積載量を持つ米国登録の民間航空機の運用において」認証を必要としている。このような要件は、特定の航空機のサイズや運航規模が、この要件が提供する追加的な厳格さの恩恵を受けることが適切であることを認識するものである。 ARCがSubpart Eの認証要件案を検討した際、必ずしも航空商取引や一般運送に従事しなくても、特定の事業が実質的な規模に達する可能性があることを認識した。Part 119と同様に、ARCの感覚は、一定の規模または複雑さのUAS BVLOS飛行が事業者認証の要件と厳格さの恩恵を受けることを保証するために、適切な閾値を設定すべきであるということでした。さらにARCは、遠隔操縦者（または遠隔飛行監視者）と航空機の比率が、運用の複雑性に最も関連し、適切な指標であると判断した。 本報告書で述べたように、ARCは、1対多運航の複雑さは、その飛行をサポートする自動化のレベルに大きく依存することを認識している。そのため、AFRレベル2とAFRレベル3の運用には、それぞれ別の閾値が選択された。 各自動化レベルの適切な閾値を決定するために、ARCは、現在FAAの承認の下で1対多の運用を行っているARC会員組織の経験を活用した。2つの重要な指標を特定した。 1. 遠隔操縦者と機体の比率が1対5で、以下のような裏付けがあること。 a) 2019年6月13日付のFAA安全リスク管理文書（SRMD）、および b) ARC会員と非会員の両方のUAS操作に対して、2017年3月の段階で発行された複数の免除承認。 2. ARC会員向けの複数のG-1発行文書でFAAが承認した、遠隔操縦者と機体の比率が1：20であること。 ARCはまた、運動エネルギーが25,000 ft-lbsを超えるUAを用いた中・高リスクの運航のためのデリニエーターを提案した。 上記の情報とARCの特定の専門家を考慮し、AFRレベル2の1対多の運用では閾値1：5を、AFRレベル3の1対多の運用では閾値1：20を勧告する アプローチ: Subpart E - 遠隔航空輸送証明書または遠隔飛行証明書 - UASのBVLOS運用を行う場合、航空商取引における遠隔航空輸送者または遠隔商業事業者、あるいはその両方 - 航空機に搭載されたもの、または航空機に取り付けられたものを含め、運動エネルギーが25,000 ft-lbs以下のUASについては、以下のAFRレベルで運用すること o AFRレベル2自動化：遠隔操縦者とUAの比率が1：5以上であること o AFRレベル3自動化：遠隔操縦者とUAの比率が1：20以上 - 航空機に搭載されているもの、または航空機に取り付けられているものを含め、運動エネルギーが25,000 ft-lbsを超えるUAを使用する中・高リスクの運航では、遠隔操縦者とUAの比率が1：1より大きくなければならない 遠隔航空輸送と遠隔飛行証明書所有者に適用される飛行要件を作成する 目的： 新規則において、それぞれの飛行証明書に基づく飛行のための特定の要件を定義する一連の飛行要件を確立する。 理由:従来の航空運航証明書の発行を管理するFAAの枠組みは2つの部分に分かれている。認証（Part 119）と飛行要件（航空会社向けPart 121と商業運航会社向けPart 135）。無人航空機システム用に調整された同様の構造は、新しい規則パートに適切である。追加の根拠については、勧告OQ2.11を参照のこと ARCの推奨する構造は、認証書をSubpart Eに、遠隔航空輸送証明書または遠隔飛行証明書所有者の飛行要件をSubpart Fに配置することである。新規則にこれらのSubpartを含めることで、UASに全く適用されない何十ものPart 135、特に人間が航空機に搭乗することに関連する要件（乗客携帯要件、客室乗務員の責任、シートベルト、緊急避難、機内酸素／緊急機器など）から認証されたUAS事業を分離し、規則を簡素化し、遵守と執行をよりシンプルで容易にすることができる。 本規則案で運用されるUASには乗客がおらず、貨物容量も限られていることから、用語（例：Common Carriage）と規則という法的根拠以外に、遠隔航空輸送証明書の運用と遠隔運航証明書の運用を区別するものはほとんどないというのがARCの見解である。UASには乗客や乗務員がいないため、航空会社運航のための追加的な乗客保護や関連する強化された安全要件はほとんどなくなる。この点を考慮し、両証明書の運用要件は、単一のSubpartでサポートできるようにすべきである。 アプローチ：ARCは、Part 121/135の主要な項目を新規則PartのSubpart Fに移行することを推奨する。これらの項目は、遠隔航空輸送または遠隔飛行証明書の下で行われる無人航空機システムの飛行に適用され、そのような操作の適切な監視を実施するのに十分である。関連する項目は以下のとおり - 記録管理、検査、報告 - 飛行、運用、保守のマニュアル - 乗務員の資格と任務の制限 - 乗務員の資格、昇格、交代要員の訓練 - 航空機の必要条件 - 航空機の性能、操作の制限 - 整備、予防保全、改造 - 危険物に関する研修（該当する場合） | OQ 2.14 – Certification & Operating Requirements for Agricultural Remote Aircraft Operationsにおいて、次のとおり記述されている 農業用遠隔航空飛行に適用される認証および運用要件を作成する。 目的：新規則において、農業用遠隔航空飛行証明書の作成およびその下での運航規則に関する具体的な要件を定める。 理由：このARCに対するFAAの航空規則制定憲章は、「最低限、ARCの勧告は、次の業務概念をサポートするための要件を明確に取り扱う必要がある：長線状インフラ検査、産業用航空データ収集、小荷物配送、作物散布を含む精密農業業務」と定めている。したがって、ARCは、無人航空機システムの農業用航空機飛行を可能にするための指示された義務を負っている。 農業用航空機の飛行を管理するFAAの現在の枠組みは、Part 137に含まれている。このパートには、農業用航空機の操縦に関する追加の筆記試験と実技試験のガイダンス、および肥料や毒物などの農業用化学物質の取り扱い、運搬、調剤に関する要件が含まれている。ARCは、この報告書の時点で、約50のPart 137農業用航空機運転免許が、UASを使った農業応用事業を支援するために発行されたことを認識している。これらの証明書は、Part 107（小型無人航空機システム）とPart 91（小型無人航空機システム以外）の両方の運用に対して発行された。FAAによると、農業用航空飛行証明書の新規申請は、ますます高重量化し（離陸総重量（GTOW）200ポンド以上）、目視外での運用の必要性が高まる傾向にある。 ARCの推奨する構成は、新しいPartのSubpart Gの下に認証と運用の要件を配置し、ARCがこのレポートで開発・実施した合理的で単一の参照形式を維持するものである。Part 137 は特に長文ではなく、多くの規定（特に化学物質の取り扱い）が有人機と無人機で一貫しているため、ARC は本レポートのセクション VII にルール案 の文章を含めている。 アプローチ：ARCは、無人航空機のユニークなシステムと運用特性を考慮した適切な修正を加え、Part 137の適用内容を新規則Part のSubpart Gに持ち込むことを勧告する。多様な種類と規模の運用に最大限対応するため、ARCの規則案では、小型UASの目視可能な範囲での運用と、大型機や目視できない範囲での運用を区分している。 ARCは、以下のようなPart137の既存の主要な構成要素を支持し、規則案に含めている。 - 証明書の申請、発行、失効 - 現場調査、航空機の性能、化学物質の取り扱いや調剤、経済毒物や農薬の影響など、農業用遠隔航空機操作に特有の側面をカバーする追加的な知識筆記試験 - 航空機の最大離陸/積載重量での空中操縦を含む実技試験 - 一般的な運航規則、航空機および調剤の要件 - 空港付近や混雑している場所での飛行 - 記録の保持 | QQ 2.2 Training and Qualification Based on Levels of Automationにおいて、次のとおり記述されている - BVLOS用遠隔操縦者証明書 OQ 2.5 – Establish New BVLOS Rating for Remote Pilot Certificateにおいて、次のとおり記述されている FAAは、新しいPartの下でBVLOS用遠隔操縦者証明書を設定する 目的：Part 107の限定的なBVLOSの範囲を超えて無人航空機システムのBVLOS飛行を行うための学科と試験要件を定めた新しいレベルの遠隔操縦者証明書を設定すること 理由：新規則 Part の下で限定的なBVLOS 以外の飛行を可能にするためには、ARC の推奨するPart 107 の変更によって可能になる限定的なBVLOS飛行とは全く異なる使用事例、能力、運用概念を反映した適切な学科分野で UAS遠隔操縦者を認証する必要がある。そのような能力の例をいくつか挙げる。 - 飛行のすべて、あるいはかなりの部分において、補助者の範囲を超えた飛行ができること - 地理参照地図、地形、障害物情報を主な手段として航行する能力 - 遠隔地の不測の事態を管理し、必要に応じて、遠隔操縦者や他の乗組員とは関係のない場所に航空機を着陸させる能力 本報告書の添付資料Aにある自動化を示したマトリクスによると、Part 107で許可された以外のBVLOS飛行では、自動飛行規則（AFR）レベル2、3または4のUASを使用する必要があり、遠隔操縦者がUAの飛行制御面を直接操作する機会は限られているか全くない。 このような遠隔操縦者の学科分野、機体の能力、飛行の仕組みの根本的な違いは、14 CFR Part 107の限定BVLOS飛行とは明確に異なるものである。従って、認証に必要な学科と試験分野は、別個の種類の等級の下で特定され、体系化され、有効にされる必要がある。 アプローチ：BVLOS用 遠隔操縦者証明書は、新しいPart の適切な Subpart 内に設定され、関連する認証要件が規定される必要がある OQ 2.6 – Incorporate Existing Knowledge Areas into Part 107 Remote Pilot Examにおいて、次のとおり記述されている BVLOS用にFAAが要求する無人航空機システム遠隔操縦者の学科分野と技能は、Part 107 の遠隔操縦者証明書のために FAA が要求する学科分野を含むべきである。 意図：ARCは14 CFR Part 107遠隔操縦者試験でFAAが要求する既存の学科領域をBVLOS用の要件に組み込むことを勧告する。 理由：Part 61、91、107、119、121、135を広範囲に検討した結果、ワーキンググループは無人航空機システムの運用に適用されるコアな無人航空機システム遠隔操縦者機能と必要な学科領域のリストを作成した。要求される無人航空機システム遠隔操縦者の学科分野と技能がARCが特定した中核的な無人航空機システム遠隔操縦者学科分野を含まなければならないと定めることにより、FAAは、BVLOS用無人航空機システム遠隔操縦者が無人航空機システム飛行の概念に精通していること、そしてこの学科をBVLOS特有の状況に適用できることを保証することができる。さらに、これらの中核的な学科分野の強化は、Part 107遠隔操縦者証明書（小型無人航空機システム用）とBVLOS用の間の明確かつ段階的な移行パスを提供するものである。 アプローチ：ワーキンググループの独立したレビューでは、以下の中核的なUAS遠隔操縦者の学科領域のリストを特定した。 遠隔操縦者の責任と権限、遠隔操縦者、Person & Operator、空港へのアクセスと回避、遠隔操縦者／人員の資格と経験、飛行前／飛行計画、飛行制限／限界、航空機の性能、一般運航／飛行規則、航空機の搭載、空域の分類と特性。乗務員のリソース管理、航空上の意思決定と判断、装備品、航空気象、夜間飛行／生理学、緊急時管理／緊急時手順、整備と点検手順、通信、ナビゲーション（GPS）、耐空性評価と責任、薬物／アルコールの影響 OQ 2.7 – Additional Knowledge and Exam Areas for 1-to-Many Operations.において、次のとおり記述されている BVLOS用のプロセスは、高度なBVLOSおよび1対多運航をサポートするために、追加の学科と試験分野を組み込むべきである。 目的：ARCは、BVLOSの評価のための研修および資格分野および閾値が、新しい規則の下で可能になる操作に独特である異なった使用例、機能および操作の概念を反映することを推薦する。ARCはさらに、これらの資格領域と閾値が、より高い自動化レベルで複数の同時（別名「1対多」）UAS BVLOS飛行を行う必要性を認識し、提供することを勧告する。 理由：勧告OQ2.6で特定されたUASの中核的な学科分野に加えて、BVLOS用遠隔操縦者は、個人でも高レベルの規模でも堅牢で持続的なBVLOS操作を実施する能力が期待される。BVLOS対応遠隔操縦者は、BVLOS飛行に必要な学科分野だけでなく、1対多運航、それを可能にするシステム特性や規制要件に精通していなければならない。したがって、この証明書の学科資格は、これらのタイプのBVLOS飛行を包含する必要がある。 また、ARCは、自動化レベルが向上し、大規模な運用をサポートするようになると、求められる資格の種類とレベルも、よりシステム固有のものになると考える。これは特に、荷物配送のような1対多の制御構成で、非常に多数の機能別航空機を使用する運用に当てはまる。ARCは、大規模な機能別運航を遠隔航空運送事業者証明書または遠隔運航証明書の保有者が行うことを想定しているので、そのようなシステムを運航する遠隔操縦者は、運航するシステムに関連する特定の研修コースの修了を要求されるべきである。これはARC勧告OQ2.13に記載されている。 アプローチ: Part 107 小型無人航空機システム遠隔操縦証明書に要求される学科分野に加えて、BVLOS用の学科試験は、高度で1対多 BVLOS飛行に関連する分野を含むべきである。ARCは、以下の分野を含めることを推奨している。 - BVLOS飛行：BVLOS飛行のためのRight-of-Wayルール、BVLOS戦略的・技術的リスク軽減戦略・アプローチ、安全分離最小値、UAS運航管理の原理、C2システムの特徴と機能、スペクトラムの考慮、ナビゲーション（Geo-Reference/FPV）、障害物と衝突検出・解決、安全リスク管理、BVLOS運用：BVLOSの権利と技術的リスク軽減、安全分離最小値、安全トラフィック管理の原理、C2システムの特徴と機能、スペクトル考察 - 多機種運用、管理および衝突回避：制御の割り当てと移譲、多機種の例外的管理、多機種の不測事態の管理と回復 OQ 2.8 – Pathways to Remote Pilot Certificate with BVLOS Ratingにおいて、次のとおり記述されている FAAは、BVLOS遠隔操縦証明書を取得するために、直接的な方法と段階的な方法の両方を提供すべきである。 目的：現在遠隔操縦者の資格保有者と新規申請者の両方に、BVLOS遠隔操縦者の資格を取得するための道を提供する。 理由：提案された規則が実施されると、現在小型無人航空機システム用遠隔操縦者のかなりの数が、現在の証明書にBVLOS用を追加することを選ぶとみられる。 しかし、商業用無人航空機システムのBVLOS飛行が成長し規模が拡大するにつれ、無人航空機システムのBVLOS運用するために雇われ特別に研修される潜在的な遠隔操縦者が相当数存在することも予想される。これらの遠隔操縦者は、VLOSで無人航空機システムを操作することはなく、小型無人航空機システム用を必要としないかもしれない。従って、現在小型無人航空機システム遠隔操縦証明書を所持していない申請者には、BVLOSの遠隔操縦証明書を直接取得する方法が適切である。 アプローチ：現在、小型無人航空機システムの遠隔操縦証明書を取得している場合、特定のBVLOSの学科試験は、勧告OQ 2.7で指定された分野に焦点を当てることができる。 小型無人航空機システムの遠隔操縦者の認定を受けていない申請者については、学科試験は、勧告OQ 2.6とOQ 2.7に規定されたすべての学科分野を包含し、BVLOS操作に適用できる状況と例に重点を置くべきである OQ 2.9 – Online Training Option for Remote Pilot Certificationにおいて、次のとおり記述されている （14 CFR Part で定義される）公的航空機運航事業者によって認定された BVLOS 研修プログラムを修了した Part 107 に基づく遠隔操縦者は、現在の Part 61 遠隔操縦者のための既存の Part 107 認証経路と同様に、オンライン研修BVLOS用を受けることができるようにすべきである。 目的：公的機関が認定した BVLOS 研修プログラムを修了した小型無人航空機システムの Part 107 認定遠隔操縦者に、BVLOS用への代替経路を提供すること。 理由：現在、米軍のような一部の公的機関は、公的機関によって認定され、広範な実技研修と評価を含む強固な無人航空機システム遠隔操縦者研修（BVLOS操作を含む）を実施している。そのような課程の卒業生は通常、無人航空機システム運用の責任ある立場で勤務することになる。このような研修は、公的機関によって十分であるとみなされ、FAAによってそのように受け入れられている。 現在のPart 107のプロセスでは、FAAが認可した試験施設での学科テストの完了、またはオンライン研修の完了とPart 61証明書の現在の保有者に対するオンラインでの学科試験の完了という2つの証明書授与の方法が用意されている。2つ目の方法は、Part 61の証明書保持者が関連するトピック分野についてある程度の基礎学科を習得していることを認識し、適切な単位を与えるも。 BVLOS飛行を含む公的機関が認定した無人航空機システム研修プログラムの卒業生であるPart 107遠隔操縦者の場合、特に彼らの研修が一般航空トピックではなく、無人航空機システムに特化しているという事実を考えると、同様の単位は適切である。ARCは、このようなプログラムの修了は、申請者がFAA公認の試験施設を通じて試験を受けることを要求する代わりに、FAAのオンライン研修と試験を通じてBVLOS用資格の授与を支援するレベルのコア学科を反映していると考えている。 アプローチ：ARCは、BVLOSの要素を含む公的機関が認定した小型無人航空機システム研修プログラムの修了証明を提供できるPart 107認定遠隔操縦者が、オンライン研修と学科試験の修了を通じて適切なレベルの小型無人航空機システム証明書を取得できるようにすることを勧告する | UNMANNED AIRCRAFT SYSTEMS BEYOND VISUAL LINE OF SIGHT AVIATION RULEMAKING COMMITTEE FINAL REPORTでは言及されていない | UNMANNED AIRCRAFT SYSTEMS BEYOND VISUAL LINE OF SIGHT AVIATION RULEMAKING COMMITTEE FINAL REPORTでは言及されていない | OQ 2.2 – Training and Qualification Based on Levels of Automationにおいて、次のとおり記述されている AFRレベル2は、自動化が進んだシステムである。遠隔操縦者は、割り当てられた航空機の飛行に責任を持ち、自身の制御下にある飛行の状況認識を直接監視し維持することが期待されている。AFRレベル2の飛行では、任務の中止や通常とは異なる反応を引き起こすなど、運用の特定の局面において人間の介入は可能であるが必要ない。遠隔操縦者は、ソフトウェア・インターフェースを通じて航空機を操作し、飛行制御面を直接操作することはない。遠隔操縦者はソフトウェア・インターフェースを通じて航路、高度、不測の事態への対応などをプログラムしたり指示したりすることができる。 このレベルは、RTCA SC-203やASTM AC377で言及されている "human-on-the-loop"飛行と類似する 飛行制御について、AUTOMATION / AUTOMATED FLIGHT RULES RISK MATRIXにおいて、次のとおり記述されている 自動飛行制御：遠隔操縦者はソフトウェアのインターフェース（マウスクリック）を通じて航空機を操作しており、手動操作による航空機の動きを直接操作することはない。遠隔操縦者は割り当てられた航空機を監視し、必要に応じて介入する責任がある |  |  | BVLOS | OQ 2.15 – Operational Control for 1-To-Many UAS BVLOS Flightsにおいて、次のとおり記述されている 無人航空機システム飛行証明書保持者のために、その監督の下で行われる1対多のBVLOS飛行のための操作制御と最終責任を行使する新パートで許可された指定されたポジションを作成すること。 意図：ARCは、無人航空機システムの自動化レベルと遠隔操縦者の運航管理能力に見合ったルールを策定することを勧告する。無人航空機システム飛行証明書保持者に対しては、その監督下で行われる1対多のBVLOS飛行のための操作制御と最終責任を行使する新しい規則部分の下で認可された新しい指定ポジションをARCは勧告する アプローチ：ARCは、新パートで許可された無人航空機システム飛行証明書の保有者のために、補助者（RFOS）を新設し、この職の適切な管理範囲と責任を正確に記述することを勧告する。この役職は、運航事業者によって指定され（Part 135のチーフパイロットまたはオペレーションディレクターと同様）、同様に適切な証明書（この場合、BVLOS用遠隔操縦者証明書）を保持することが要求される。 UAS運航証明書保有者が行う高度に自動化された（AFR 3以上）1対多運航については、指定されたRFOSがその管理下にあるすべての飛行の運航責任を負い、高度に自動化されたシステムと限られた人的介入により個々の遠隔操縦者は必要ない。この場合、RFOSは非認証飛行支援者を監督し、全体的な運用に法的な責任を持つことになる。 AFR 2 のBVLOS 1対多運航の場合、自動化のレベルが低く、その結果、人間との直接の対話と制御の程度が高くなるため、BVLOS用遠隔操縦者が適切である。無人航空機システム飛行証明書の保持者が飛行させる場合、その運航事業者は、追加の飛行制御として、1対多の飛行運用をサポートするために複数の遠隔操縦者を監督する遠隔飛行運用監督者を指定することを選択することもできる。遠隔操縦者と遠隔飛行運用監督者を併用する場合、遠隔操縦者は監督する特定の航空機の運用管理を行い、遠隔飛行運用監督者はその管理下にある飛行運用の安全な実行に責任を持つ。 AFR1の場合、手動または最小限の自動化により、常に遠隔操縦者が必要となる。遠隔操縦者は飛行の全ての面に直接責任があり、1対多の運用は認められていない。 遠隔操縦者が操縦する飛行で、異なる段階で複数のレベルの自動化を伴う可能性がある場合、遠隔操縦者は以下のいずれかを行わなければならない。 1. そのフライトプロファイルのあらゆる面を実行するために必要な最高レベルの認証を受けていること、または 2. 飛行中に、飛行のある段階を行うために、適切に認証された遠隔操縦者に確実に操縦を移さなければならない。 AFRレベル3以上のBVLOSの飛行で、監視制御機能がないため、無人航空機システム飛行操縦証明書を所持していない場合、BVLOS用遠隔操縦者証明書が必要である。AFRレベル2のBVLOS運用においても、自動化によってより高度な人的対応が必要となるため、BVLOS用の遠隔操縦者が同様に必要となる。
|  |  | AFR 3: 完全/高度な自動化 (正常な飛行に人的介入を必要とせず、飛行中に人が監督および介入する可能性がある) | [10 empty] | UNMANNED AIRCRAFT SYSTEMS BEYOND VISUAL LINE OF SIGHT AVIATION RULEMAKING COMMITTEE FINAL REPORTでは言及されていない | UNMANNED AIRCRAFT SYSTEMS BEYOND VISUAL LINE OF SIGHT AVIATION RULEMAKING COMMITTEE FINAL REPORTでは言及されていない | OQ 2.2 – Training and Qualification Based on Levels of Automationにおいて、次のとおり記述されている AFRレベル3は、既存のオンデマンド配送業務に類似した、広範な自動化を意味する。AFRレベル3の運用は成功するために人的介入を必要としないかもしれないが、人間による監督と介入に対応することができる。補助者または遠隔操縦者にとって、そのような対応は、エリアまたはセクターでの操作の監視、例外管理機能の調整と実行、および状況の変化に対応した操作の一時停止または停止を含む場合がある。AFRレベル3の飛行が実質的に1対多運航を支援するために使用される場合、ARCはその運用が空中輸送証明書または商業運航証明書の保有者によって実施されることを期待している。 このレベルは、RTCA SC-203またはASTM AC377で言及されている”human-over-the-loop”飛行と類似する 飛行制御について、AUTOMATION / AUTOMATED FLIGHT RULES RISK MATRIXにおいて、次のとおり記述されている 高度に自動化された状態：ルート選択、飛行開始/終了、移動の指令、不測の事態への対処をシステムが行う。飛行中に操縦者が戦術的なやりとりをすることはないが、エリアやセクターでの運用を監視する人間がいる場合がある |  |  | BVLOS
|  |  | AFR 4: 自律型 (完全に自動化で処理する) | [6 empty] | VIII. Automation Risk Matrix Overviewにおいて次のとおり記述されている ARC は AFR レベル 4 を将来の状態として規定し、この状態に対する属性は割り当てていない |  |  | BVLOS final rule QQ 2.2 Training and Qualification Based on Levels of Automationによれば、 ARCはAFRレベル4を将来の状態として規定しており、この状態に対して属性を割り当てていない | UNMANNED AIRCRAFT SYSTEMS BEYOND VISUAL LINE OF SIGHT AVIATION RULEMAKING COMMITTEE FINAL REPORTでは言及されていない | UNMANNED AIRCRAFT SYSTEMS BEYOND VISUAL LINE OF SIGHT AVIATION RULEMAKING COMMITTEE FINAL REPORTでは言及されていない | OQ 2.2 – Training and Qualification Based on Levels of Automationにおいて、次のとおり記述されている AFRレベル4は究極の自動化の状態を表す。AFRレベル4の飛行（場合によっては地上も）操作は完全に自動化されており、正常・異常時いずれにおいても人的介入は不可能である。AFRレベル4は、遠隔操縦者が効果的かつ安全に介入するために必要な状況認識を維持することができないほど、非常に大量かつ大規模な飛行であると想定されている。ARC は AFRレベル4を将来の状態として規定し、この状態には属性を割り当てていない。 このレベルは、RTCA SC-203やASTM AC377で言及されている "human out-of-the-loop"飛行と類似する 飛行制御について、AUTOMATION / AUTOMATED FLIGHT RULES RISK MATRIXにおいて、次のとおり記述されている 飛行中の人的介入の可能性はない |  |  | BVLOS | VIII. Automation Risk Matrix Overviewにおいて次のとおり記述されている ARC は AFR レベル 4 を将来の状態として規定し、この状態に対する属性は割り当てていない
|  | BVLOS operation level based on operational risk | Level 1 (戦略的には空中・地上リスクが許容レベルまで軽減され、技術的にはUASが最低限のBVLOS能力を持つことまで軽減される） | N/A | AG 2.2 – Risk Based UA Characteristics & Operating Environmentにおいて、次のとおり記述されている レベル1では、空中および地上リスクは戦略的に許容されるレベルまで軽減される。唯一の技術的な軽減策は、無人航空機システムが最小限のBVLOS能力を有することである AS 2.1 – Process for Qualification of UA and UAS Tableにおいて、次のとおり記述されている レベル1（空中および地上リスクが戦略的に軽減されている）およびレベル2B（地上リスクが戦略的に緩和されている）の運用環境において、800,000 ft-lbs以下の運動エネルギーで動作する無人航空機の最低能力は以下のとおりである 1. 無人航空機の位置の認識を維持する 2. 運用に適用されるすべての制限を遵守すること（ただし、これらに限定されない） a. 運用規則 b. 無人航空機システムの性能及び環境の制限 3. 運用と運用環境に適した精度で航行すること 4. 運用と自動化のレベルに適した指揮統制を行う 5. 運用中に発生することが合理的に予想される不測の事態を管理すること a. 安全な運航に必要な航空機の機能、第三者のサービス、または外部システムの損失または劣化 b. 燃料・電力不足の状態 c. 天候や環境条件の変化 d. 単一運用区域内での一対多運航中の無人航空機同士の衝突回避 e. 一般的な安全保障上の脅威から保護する AS 2.5 – Qualification of the Associated Elements for UASにおいて、次のとおり記述されている AEは、UASが規則で定義された最小限の能力を有するように設計・製造されなければならない。車両およびその操作説明書の検査によって適合すること | VII. Qualification Standardsにおいて次のとおり記述されている 全体的な勧告としては、相対的リスクの低い環境と国家空域システムの一部にのみ適用されるこのBVLOSルール案の制限下で運航するすべての無人航空機に型式証明を要求すべきではない | UNMANNED AIRCRAFT SYSTEMS BEYOND VISUAL LINE OF SIGHT AVIATION RULEMAKING COMMITTEE FINAL REPORTでは言及されていない | UNMANNED AIRCRAFT SYSTEMS BEYOND VISUAL LINE OF SIGHT AVIATION RULEMAKING COMMITTEE FINAL REPORTでは言及されていない | UNMANNED AIRCRAFT SYSTEMS BEYOND VISUAL LINE OF SIGHT AVIATION RULEMAKING COMMITTEE FINAL REPORTでは言及されていない | 自動飛行ルール(AFR)に基づく自動レベルによって決定 | [5 empty] | 対地高度500フィート未満 | BVLOS final rule OPERATION RISK MATRIX – OPERATION LEVELS AND MITIGATIONSにおいて次のとおり記述されている - 戦略的な地上リスク軽減：人の上空での一時的な飛行 - 戦略的な空中リスク軽減：遮蔽区域内飛行（42 U.S.C. §5195c（重要インフラの保護）で定義される障害物または重要インフラの垂直範囲100フィートを含み、同じ障害物または重要インフラの水平範囲から100フィート以内にある空域と定義される遮蔽区域内の飛行） | 自動飛行ルール(AFR)に基づく自動レベルによって決定
|  |  | Level 2A (戦略的には空中リスクのみ許容レベルまで軽減され、技術的には地上リスクの軽減が必要（UAはFAAが認める業界標準の性能要件を満たしている) | N/A | AG 2.2 – Risk Based UA Characteristics & Operating Environmentにおいて、次のとおり記述されている レベル2Aでは、空中リスクは戦略的に許容レベルまで軽減されている。これには、戦略的な衝突回避のような情報共有やネットワークサービスが含まれる場合がある。技術的な地上リスクの軽減は、適格な無人航空機、FAAが認める業界標準の性能要件を満たす衝突回避および視認性が必要である AS 2.1 – Process for Qualification of UA and UAS Tableにおいて、次のとおり記述されている レベル 2A (空中リスクのみ戦略的に軽減されている) およびレベル 3 (空中・地上リスクいずれも戦略的に軽減されていない) の運用環境において 25,000 ft-lbs 未満の運動エネルギーで運用する無人航空機の資格は、FAA が認めた適合手段（業界のコンセンサス規格に基づく場合もあり）に対する製造者の適合宣言に基づいている。この適合宣言の枠組みは、Part 107 第三者上空に基づくカテゴリ2およびカテゴリ3と同様である AS 2.5 – Qualification of the Associated Elements for UASにおいて、次のとおり記述されている AEは、UASが規則で定義された最小限の能力を有するように設計・製造されなければならない。車両およびその操作説明書の検査によって適合すること | VII. Qualification Standardsにおいて次のとおり記述されている 全体的な勧告としては、相対的リスクの低い環境と国家空域システムの一部にのみ適用されるこのBVLOSルール案の制限下で運航するすべてのUAに型式証明を要求すべきではない AS 2.1 – Process for Qualification of UA and UAS Tableにおいて、次のとおり記述されている レベル 2A (空中リスクのみ戦略的に軽減されている) およびレベル 3 (空中・地上リスクいずれも戦略的に軽減されていない) の運用環境において、25,000 ft-lbs 未満の運動エネルギーで運用する無人航空機の資格は、FAA が認めた適合手段（業界のコンセンサス規格に基づく場合もあり）に対する製造者の適合宣言に基づいている。この適合宣言の枠組みは、Part 107 第三者上空に基づくカテゴリ2およびカテゴリ3と同様である 試験、分析、または検査による適合手段は、少なくとも以下の要素に対処する必要がある - 最小限の設計、安全性、性能基準 - 最低限の BVLOS 性能、インターフェース、関連要素の最小限の性能仕様など - 品質保証-航空機が設計基準に適合していることを保証する検査手順、部品、材料、組立品、および製造管理 - 受入試験と手順-完成した航空機が報告された基準に適合していることを保証する。設計重量、重心、性能仕様、操縦性、安定性、最低飛行速度、人間と機械の相互作用、推進システムの限界と動作特性、システム機能、飛行制御システム、関連要素とのインターフェースなどの限界の検証を含む場合がある - 継続的な運用の安全性を監視・維持するための方法、飛行安全上の問題を特定・報告・改善するためのプロセスを含む、継続的な耐空システムのためのベースライン計画 - 整備マニュアル、操作ハンドブック等で提供されるべき必要な情報 - ソフトウェア開発のための最小限の文書化されたプロセス - 既存の業界コンセンサス規格を利用し、必要に応じて改訂したり、要求される要素に直接対応する新しい規格や慣行を開発することも可能である。FAAは、標準開発機関（SDO）以外によるMOCの提出を許可することを望む可能性がある レベル 2A (空中リスクのみ戦略的に軽減されている) およびレベル 3 (空中・地上リスクいずれも戦略的に軽減されていない) の運用環境において、25,000 ft-lbs以上、800,000 ft-lbs未満の運動エネルギーで運用する無人航空機については、要件は特別耐空証明になる。これは、FAAが認めた製造者による、業界のコンセンサス規格に基づくFAAが認めた適合手段への適合宣言に基づくものであることに変わりはない。これには、FAAまたはその被指名人による、各無人航空機に対する耐空証明書の発行が含まれる。 Part 183(Representatives Of The Administrator)に定義されているように、FAAまたはDesignee Authorized Representative of the Administrator（DAR）による各無人航空機の耐空証明書の発行が含まれる。この枠組みは、Part 21.190に基づくLSA(Light-Sport Category Aircraft)と同様である。 試験、分析、または検査によるUA適合手段は、少なくとも以下の要素に対処する必要がある。 - 最小限の設計、安全性、性能基準 - 最低限のBVLOS性能能力、インターフェース、関連要素の最小限の性能仕様を含む - 品質保証-航空機が設計基準に適合していることを保証する検査手順、部品、材料、組立品、および製造管理 - 受入試験と手順-完成した航空機が報告された基準に適合していることを保証する。設計重量、重心、性能仕様、操縦性、安定性、最低飛行速度、人間と機械の相互作用、推進システムの限界と動作特性、システム機能、飛行制御システム、関連要素とのインターフェースなどの限界の検証を含む場合がある - 継続的な運用の安全性を監視・維持するための方法、飛行安全上の問題を特定・報告・改善するためのプロセスを含む、継続的な耐空システムのためのベースライン計画 - 整備マニュアル、操作ハンドブック等で提供されるべき必要な情報 - ソフトウェア開発のための最小限の文書化されたプロセス - 既存の業界コンセンサス規格を利用し、必要に応じて改訂したり、要求される要素に直接対応する新しい規格や慣行を開発することができる。FAA は、SDO以外によるMOCの提出を許可することを望む可能性がある | AS 2.7 – Special Airworthiness Certificate for UAS Under Part 21において、次のとおり記述されている 目的：業界標準を含むFAAが認めた適合手段に対するFAAが認めた適合宣言を用いて、軽スポーツ航空機と同様の無人航空機の規制枠組みを構築すること 理由：非常に低リスク環境で運用される小型無人航空機には耐空証明は必要ないはずである。25,000～800,000 ft-lbsの相対的に高リスクの環境での商業BVLOS飛行には、型式証明の代わりにPart 21の特別耐空証明（SAC）が要求されるべきである。 アプローチ：このセクションに含まれるARCの勧告をサポートするために、FAAは以下を行うべきである。 - 無人航空機システムを、飛行機、回転翼機、グライダーなど、様々なクラスを持つ航空機の新しい分類として確立する。回転翼機は、これに含まれるべきである。 - 運用規則は、新しいBVLOS規則とPart 91（および他のすべての適用可能な規則）の両方に接続し、報酬または雇用のための使用を許可する必要がある。 - Means of Compliance の要件を策定すること。LSAの要件と同様とする。 - Means of Complianceを受け入れるためのプロセスを開発すること。これは、LSAのものと同様であるべきである。 - 業界のコンセンサス規格を含む基準およびアプローチのカタログを作成し、問題の範囲にわたる無人航空機システムの多くの違いに対処するために使用する必要がある - FAAは、SACを必要とする運用のために、UAとインターフェースする関連要素を受け入れ、及び／又は承認するプロセスを確立するべきである - 飛行規則で定義された特別な目的、例えばPart 21.25に記載された目的に対するこのSACの適用性を定義することを検討する-目的のリストを拡張する規定を含む（例えば、小荷物配送）。これは、新規則とARCの設立許可を結びつけるために使用できるメカニズムである。これは、制限カテゴリ航空機の運用制限を、新しいSAC規則の下で無人航空機システムに適用することを推奨することを意味するものではない |  | BVLOS final rule AS 2.1 – (Process for Qualification of UA and UAS)において次のとおり記述されている 試験、分析、検査による適合のための無人航空機のMoCは、少なくとも以下の要素に対処する必要がある： - 品質保証：航空機が設計基準に適合していることを保証する検査手順、部品、材料、組立品、および製造管理 | [7 empty] | BVLOS final rule OPERATION RISK MATRIX – OPERATION LEVELS AND MITIGATIONSにおいて次のとおり記述されている - 戦略的な地上リスク軽減：該当なし - 戦略的な空中リスク軽減：遮蔽区域内飛行（42 U.S.C. §5195c（重要インフラの保護）で定義される障害物または重要インフラの垂直範囲100フィートを含み、同じ障害物または重要インフラの水平範囲から100フィート以内にある空域と定義される遮蔽区域内の飛行）
|  |  | Level 2B (戦略的には地上リスクのみ許容レベルまで軽減され、技術的には空中リスクの軽減が必要（衝突回避能力と目視能力) | N/A | AG 2.2 – Risk Based UA Characteristics & Operating Environmentにおいて、次のとおり記述されている レベル2Bでは、地上リスクは戦略的に許容レベルまで軽減されているが、技術的な空中リスクの軽減が必要である。地上リスクのみが戦略的に緩和されている場合、技術的な空中リスク軽減のために衝突回避能力と視認性が必要である AS 2.1 – Process for Qualification of UA and UAS Tableにおいて、次のとおり記述されている レベル1（空中および地上リスクが戦略的に軽減されている）およびレベル2B（地上リスクが戦略的に緩和されている）の運用環境において、800,000 ft-lbs以下の運動エネルギーで動作する無人航空機の最低能力は以下のとおりである 1. 無人航空機の位置の認識を維持する 2. 運用に適用されるすべての制限を遵守すること（ただし、これらに限定されない） a. 運用規則 b. 無人航空機システムの性能及び環境の制限 3. 運用と運用環境に適した精度で航行すること 4. 運用と自動化のレベルに適した指揮統制を行う 5. 運用中に発生することが合理的に予想される不測の事態を管理すること a. 安全な運航に必要な航空機の機能、第三者のサービス、または外部システムの損失または劣化 b. 燃料・電力不足の状態 c. 天候や環境条件の変化 d. 単一運用区域内での一対多運航中の無人航空機同士の衝突回避 e. 一般的な安全保障上の脅威から保護する AS 2.5 – Qualification of the Associated Elements for UASにおいて、次のとおり記述されている AEは、UASが規則で定義された最小限の能力を有するように設計・製造されなければならない。車両およびその操作説明書の検査によって適合すること | VII. Qualification Standardsにおいて次のとおり記述されている 全体的な勧告としては、相対的リスクの低い環境と国家空域システムの一部にのみ適用されるこのBVLOSルール案の制限下で運航するすべての無人航空機に型式証明を要求すべきではない | UNMANNED AIRCRAFT SYSTEMS BEYOND VISUAL LINE OF SIGHT AVIATION RULEMAKING COMMITTEE FINAL REPORTでは言及されていない |  | UNMANNED AIRCRAFT SYSTEMS BEYOND VISUAL LINE OF SIGHT AVIATION RULEMAKING COMMITTEE FINAL REPORTでは言及されていない | [7 empty] | BVLOS final rule OPERATION RISK MATRIX – OPERATION LEVELS AND MITIGATIONSにおいて次のとおり記述されている+GA362 - 戦略的地上リスク軽減：人の上空での一時的な飛行 - 戦略的な空中リスク軽減：NOTAM
|  |  | Level 3 (戦略的には空中・地上リスクは軽減されていないが、技術的に空中・地上リスクの軽減が必要（レベル2Aと2Bの両方)) | N/A | AG 2.2 – Risk Based UA Characteristics & Operating Environmentにおいて、次のとおり記述されている レベル3の飛行では、適格な無人航空機、FAAが認める業界標準の性能要件を満たす衝突回避・視認性を含む、技術的な地上と空中リスク軽減が必要である。この軽減策は、運用環境の相対的なリスクに対して適切でなければならず、第三者サービスの利用を含むことができる AS 2.1 – Process for Qualification of UA and UAS Tableにおいて、次のとおり記述されている レベル 2A (空中リスクのみ戦略的に軽減されている) およびレベル 3 (空中・地上リスクいずれも戦略的に軽減されていない) の運用環境において 25,000 ft-lbs 未満の運動エネルギーで運用する無人航空機の資格は、FAA が認めた適合手段（業界のコンセンサス規格に基づく場合もあり）に対する製造者の適合宣言に基づいている。この適合宣言の枠組みは、Part 107 第三者上空に基づくカテゴリ2およびカテゴリ3と同様である AS 2.5 – Qualification of the Associated Elements for UASにおいて、次のとおり記述されている AEは、UASが規則で定義された最小限の能力を有するように設計・製造されなければならない。車両およびその操作説明書の検査によって適合すること | VII. Qualification Standardsにおいて次のとおり記述されている 全体的な勧告としては、相対的リスクの低い環境と国家空域システムの一部にのみ適用されるこのBVLOSルール案の制限下で運航するすべてのUAに型式証明を要求すべきではない AS 2.1 – Process for Qualification of UA and UAS Tableにおいて、次のとおり記述されている レベル 2A (空中リスクのみ戦略的に軽減されている) およびレベル 3 (空中・地上リスクいずれも戦略的に軽減されていない) の運用環境において、25,000 ft-lbs 未満の運動エネルギーで運用する無人航空機の資格は、FAA が認めた適合手段（業界のコンセンサス規格に基づく場合もあり）に対する製造者の適合宣言に基づいている。この適合宣言の枠組みは、Part 107 第三者上空に基づくカテゴリ2およびカテゴリ3と同様である 試験、分析、または検査による適合手段は、少なくとも以下の要素に対処する必要がある - 最小限の設計、安全性、性能基準 - 最低限の BVLOS 性能、インターフェース、関連要素の最小限の性能仕様など - 品質保証-航空機が設計基準に適合していることを保証する検査手順、部品、材料、組立品、および製造管理 - 受入試験と手順-完成した航空機が報告された基準に適合していることを保証する。設計重量、重心、性能仕様、操縦性、安定性、最低飛行速度、人間と機械の相互作用、推進システムの限界と動作特性、システム機能、飛行制御システム、関連要素とのインターフェースなどの限界の検証を含む場合がある - 継続的な運用の安全性を監視・維持するための方法、飛行安全上の問題を特定・報告・改善するためのプロセスを含む、継続的な耐空システムのためのベースライン計画 - 整備マニュアル、操作ハンドブック等で提供されるべき必要な情報 - ソフトウェア開発のための最小限の文書化されたプロセス - 既存の業界コンセンサス規格を利用し、必要に応じて改訂したり、要求される要素に直接対応する新しい規格や慣行を開発することも可能である。FAAは、標準開発機関（SDO）以外によるMOCの提出を許可することを望む可能性がある レベル 2A (空中リスクのみ戦略的に軽減されている) およびレベル 3 (空中・地上リスクいずれも戦略的に軽減されていない) の運用環境において、25,000 ft-lbs以上、800,000 ft-lbs未満の運動エネルギーで運用する無人航空機については、要件は特別耐空証明になる。これは、FAAが認めた製造者による、業界のコンセンサス規格に基づくFAAが認めた適合手段への適合宣言に基づくものであることに変わりはない。これには、FAAまたはその被指名人による、各無人航空機に対する耐空証明書の発行が含まれる。 Part 183(Representatives Of The Administrator)に定義されているように、FAAまたはDesignee Authorized Representative of the Administrator（DAR）による各無人航空機の耐空証明書の発行が含まれる。この枠組みは、Part 21.190に基づくLSA(Light-Sport Category Aircraft)と同様である。 試験、分析、または検査によるUA適合手段は、少なくとも以下の要素に対処する必要がある。 - 最小限の設計、安全性、性能基準 - 最低限のBVLOS性能能力、インターフェース、関連要素の最小限の性能仕様を含む - 品質保証-航空機が設計基準に適合していることを保証する検査手順、部品、材料、組立品、および製造管理 - 受入試験と手順-完成した航空機が報告された基準に適合していることを保証する。設計重量、重心、性能仕様、操縦性、安定性、最低飛行速度、人間と機械の相互作用、推進システムの限界と動作特性、システム機能、飛行制御システム、関連要素とのインターフェースなどの限界の検証を含む場合がある - 継続的な運用の安全性を監視・維持するための方法、飛行安全上の問題を特定・報告・改善するためのプロセスを含む、継続的な耐空システムのためのベースライン計画 - 整備マニュアル、操作ハンドブック等で提供されるべき必要な情報 - ソフトウェア開発のための最小限の文書化されたプロセス - 既存の業界コンセンサス規格を利用し、必要に応じて改訂したり、要求される要素に直接対応する新しい規格や慣行を開発することができる。FAA は、SDO以外によるMOCの提出を許可することを望む可能性がある | AS 2.7 – Special Airworthiness Certificate for UAS Under Part 21において、次のとおり記述されている 目的：業界標準を含むFAAが認めた適合手段に対するFAAが認めた適合宣言を用いて、軽スポーツ航空機と同様の無人航空機の規制枠組みを構築すること 理由：非常に低リスク環境で運用される小型無人航空機には耐空証明は必要ないはずである。25,000～800,000 ft-lbsの相対的に高リスクの環境での商業BVLOS飛行には、型式証明の代わりにPart 21の特別耐空証明（SAC）が要求されるべきである。 アプローチ：このセクションに含まれるARCの勧告をサポートするために、FAAは以下を行うべきである。 - 無人航空機システムを、飛行機、回転翼機、グライダーなど、様々なクラスを持つ航空機の新しい分類として確立する。回転翼機は、これに含まれるべきである。 - 運用規則は、新しいBVLOS規則とPart 91（および他のすべての適用可能な規則）の両方に接続し、報酬または雇用のための使用を許可する必要がある。 - Means of Compliance の要件を策定すること。LSAの要件と同様とする。 - Means of Complianceを受け入れるためのプロセスを開発すること。これは、LSAのものと同様であるべきである。 - 業界のコンセンサス規格を含む基準およびアプローチのカタログを作成し、問題の範囲にわたる無人航空機システムの多くの違いに対処するために使用する必要がある - FAAは、SACを必要とする運用のために、UAとインターフェースする関連要素を受け入れ、及び／又は承認するプロセスを確立するべきである - 飛行規則で定義された特別な目的、例えばPart 21.25に記載された目的に対するこのSACの適用性を定義することを検討する-目的のリストを拡張する規定を含む（例えば、小荷物配送）。これは、新規則とARCの設立許可を結びつけるために使用できるメカニズムである。これは、制限カテゴリ航空機の運用制限を、新しいSAC規則の下で無人航空機システムに適用することを推奨することを意味するものではない |  | BVLOS final rule AS 2.1 – (Process for Qualification of UA and UAS)において次のとおり記述されている 試験、分析、検査による適合のための無人航空機のMoCは、少なくとも以下の要素に対処する必要がある： - 品質保証：航空機が設計基準に適合していることを保証する検査手順、部品、材料、組立品、および製造管理 | [7 empty] | BVLOS final rule OPERATION RISK MATRIX – OPERATION LEVELS AND MITIGATIONSにおいて次のとおり記述されている - 戦略的な地上リスク軽減：該当なし - 戦略的な空中リスク軽減：NOTAM