## 欧州法規制_原文
|  |  | UAS | [5 empty] | Operator |  |  |  | Remot pilot
Category | Subcategory | [14 empty] | Operational authorization | Operation |  |  |  | UAS Traffic Management
|  |  | Class | Characteristics | Type certificate |  | Airworthiness certificate | Registration | General |  | 1-to-N operation | Use cases | Pilot competence |  | Minimum age |  | Operational restrictions | Operation over people | BVLOS | 1-to-N operation | Remote identification | U-space
Open | A1 |  | Privately built | Drones bearing a CE class 0 mark or that are privately built and weigh up to 250 g can fly in subcategory A1 https://www.easa.europa.eu/en/faq/116452 | The UAS operator shall comply with all of the following: (6) in the case of an operation with an unmanned aircraft of one of the classes defined in Parts 1 to 5 of the Annex of Delegated Regulation (EU) 2019/945, ensure that the UAS is: (a) accompanied by the corresponding EU declaration of conformity, including the reference to the appropriate class; and (b) the related class identification label is affixed to the unmanned aircraft. Regulation (EU) 2020/639 UAS.OPEN.050 Responsibilities of the UAS operator 1. Internal production control is the conformity assessment procedure whereby the manufacturer fulfils the obligations set out in points 2, 3 and 4 of this Part, and ensures and declares on their sole responsibility that the products concerned satisfy the requirements set out in Parts 1, 5, 6, 16 or 17 which apply to them. 2. Technical documentation The manufacturer shall develop the technical documentation in accordance with Article 17 of this Regulation. 3. Manufacturing The manufacturer shall take all measures necessary so that the manufacturing process and its monitoring ensure compliance of the manufactured product with the technical documentation referred to in point 2 of this Part and with the requirements set out in Parts 1, 5, 6, 16 or 17 which apply to them. 4. CE marking and EU declaration of conformity (1) In accordance with Articles 15 and 16 of this Regulation, the manufacturer shall affix the CE marking and, when applicable, the UA class identification label, to each individual product that satisfies the applicable requirements set out in Parts 1, 5, 6, 16 or 17 which apply to them. (2) The manufacturer shall draw up a written EU declaration of conformity for each product model and keep it together with the technical documentation at the disposal of the national authorities for 10 years after the product has been placed on the market. The EU declaration of conformity shall clearly identify the product for which it has been drawn up. A copy of the EU declaration of conformity shall be made available to the relevant authorities upon request. 5. Authorised representative The manufacturers’ obligations set out in point 4 may be fulfilled by an authorised representative, on their behalf and under their responsibility, provided that they are specified in the mandate. Regulation (EU) 2020/1058 PART 7 — Conformity assessment Module A — Internal production control When reference is made to this Part, the conformity assessment procedure shall follow Modules B (EU-type examination) and C (Conformity to type based on internal production control) Modules B (EU-type examination) 1. EU-type examination is the part of a conformity assessment procedure in which a notified body examines the technical design of the product and verifies and attests that the technical design of the product meets the applicable requirements set out in Parts 1 to 6, 16 and 17. 2. EU-type examination shall be carried out by an assessment of the adequacy of the technical design of the product through examination of the technical documentation and supporting evidence referred to in point 3, plus examination of specimens, representative of the production envisaged, of one or more critical parts of the product (combination of production type and design type). 6. Where the type meets the requirements of this Regulation, the notified body shall issue an EU-type examination certificate to the manufacturer. This certificate shall contain the name and address of the manufacturer, the conclusions of the examination, the relevant aspects of the requirements covered by the examination, the conditions (if any) for its validity, and the data necessary for the identification of the approved type. The certificate may have one or more annexes attached to it. Modules C (Conformity to type based on internal production control) Conformity to type based on internal production control 1. Conformity to type based on internal production control is the part of a conformity assessment procedure whereby the manufacturer fulfils the obligations laid down in points 2 and 3, and ensures and declares that the products concerned are in conformity with the type described in the EU-type examination certificate and satisfy the applicable requirements of this Regulation. 2. Manufacturing The manufacturer shall take all measures necessary so that the manufacturing process and its monitoring ensure conformity of the manufactured product with the approved type described in the EU-type examination certificate and with the applicable requirements set out in Parts 1 to 6, 16 and 17. 3. CE marking and EU declaration of conformity (1) The manufacturer shall affix the CE marking and, when relevant, the UA class identification label in accordance with Articles 15 and 16 of this Regulation to each product that is in conformity with the type described in the EU-type examination certificate and satisfies the applicable requirements set out in Parts 1 to 6, 16 and 17. (2) The manufacturer shall draw up a written EU declaration of conformity for each product type and keep it at the disposal of the national authorities for 10 years after the product has been placed on the market. The EU declaration of conformity shall clearly identify the product type for which it has been drawn up. A copy of the EU declaration of conformity shall be made available to the relevant authorities upon request. Regulation (EU) 2020/1058 PART 8 — Conformity assessment Modules B and C — EU-type examination and conformity to type based on internal production control Conformity based on full quality assurance is the conformity assessment procedure whereby manufacturers fulfil the obligations set out in paragraphs 2 and 5, and ensure and declare on their sole responsibility that the product concerned satisfies the applicable requirements set out in Parts 1 to 6, 16 and 17. 2. Manufacturing The manufacturer shall operate an approved quality system for design, manufacture, final inspection and testing of the product concerned as specified in point 3 and shall be subject to surveillance as specified in point 4. 3. Quality system (1) The manufacturer shall lodge an application for the assessment of his quality system with the notified body of their choice, for the product concerned. The application shall include: (a) the name and address of the manufacturer and, if the application is lodged by the authorised representative, their name and address as well; (b) the technical documentation for each type of product intended to be manufactured, containing the elements set out in Part 10 where applicable; (c) the documentation concerning the quality system; (d) a written declaration stating that the same application has not been lodged with any other notified body. (2) The quality system shall ensure compliance of the product with the requirements of this Regulation. All the elements, requirements and provisions adopted by the manufacturer shall be documented in a systematic and orderly manner in the form of written policies, procedures and instructions. This quality system documentation shall permit a consistent interpretation of the quality programmes, plans, manuals and records. The documentation shall, in particular, contain an adequate description of: (a) the quality objectives and the organisational structure, responsibilities and powers of the management with regard to product design and quality; (b) the technical design specifications, including standards, that will be applied and, where the relevant harmonised standards will not be applied in full, the means that will be used to ensure that the requirements of this Regulation are met; (c) the design control and design verification techniques, processes and systematic actions that will be used when designing the products pertaining to the product type covered; (d) the corresponding manufacturing, quality control and quality assurance techniques, processes and systematic actions that will be used; (e) the examinations and tests that will be carried out before, during and after manufacture, and the frequency with which they will be carried out; (f) the quality records, such as inspection reports and test data, calibration data, reports concerning the qualifications or approvals of the personnel concerned, etc.; (g) the means of monitoring the achievement of the required design and product quality and the effective operation of the quality system. 5. CE marking and EU declaration of conformity (1) The manufacturer shall affix the CE marking and, when relevant, the UAS class identification label in accordance with Articles 15 and 16 of this Regulation and, under the responsibility of the notified body referred to in point 3(1) of this Part, the latter’s identification number to each individual product that satisfies the applicable requirements of this Regulation. (2) The manufacturer shall draw up a written EU declaration of conformity for each product type and keep it at the disposal of the national authorities for 10 years after the product has been placed on the market. The EU declaration of conformity shall identify the product type for which it has been drawn up. A copy of the EU declaration of conformity shall be made available to the relevant authorities upon request. Regulation (EU) 2020/1058 PART 9 — Conformity assessment Module H — Conformity based on full quality assurance |  |  | Unless they are certified, drones do not need to be registered https://www.easa.europa.eu/the-agency/faqs/drones-uas#category-registration-requirements | 5. UAS operators shall register themselves: (a) when operating within the ‘open’ category any of the following unmanned aircraft: i. with a MTOM of 250 g or more, or, which in the case of an impact can transfer to a human kinetic energy above 80 Joules; ii. that is equipped with a sensor able to capture personal data, unless it complies with Directive 2009/48/EC. Regulation (EU) 2020/639 Article 14 - Registration of UAS operators and certified UAS 2. The registration systems for UAS operators shall provide the fields for introducing and exchanging the following information: (a) the full name and the date of birth for natural persons and the name and their identification number for legal persons; (b) the address of UAS operators; (c) their email address and telephone number; (d) an insurance policy number for UAS if required by Union or national law; (e) the confirmation by legal persons of the following statement: ‘All personnel directly involved in the operations are competent to perform their tasks, and the UAS will be operated only by remote pilots with the appropriate level of competency’; (f) operational authorisations and LUCs held and declarations followed by a confirmation in accordance with Article 12(5)(b). Regulation (EU) 2020/639 Article 14 - Registration of UAS operators and certified UAS |  | ABILITY TO MAINTAIN CONTROL OF THE UA (a) The remote pilot should: (3) operate only one UA at a time ED Decision 2019/021 AMC1 UAS.OPEN.060(2)(d) Responsibilities of the remote pilot | No specific requirements for aerial photography, building inspection Source: Interview with EASA experts | N/A Source: Interview with EASA experts |  | 1. The minimum age for remote pilots operating a UAS in the ‘open’ and ‘specific’ category shall be 16 years. 2. No minimum age for remote pilots shall be required: (a) when they operate in subcategory A1 as specified in Part A of the Annex to this Regulation, with a UAS Class C0 defined in Part 1 of the Annex to Delegated Regulation (EU) 2019/945 that is a toy within the meaning of Directive 2009/48/EC; (b) for privately-built UAS with a maximum take-off mass of less than 250g; (c) when they operate under the direct supervision of a remote pilot complying with paragraph 1 and Article 8 (Rules and procedures for the competency of remote pilots). 3. Member States may lower the minimum age following a risk-based approach taking into account specific risks associated with the operations in their territory: (a) for remote pilots operating in the ‘open’ category by up to 4 years; 4. Where a Member State lowers the minimum age for remote pilots, those remote pilots shall only be allowed to operate a UAS on the territory of that Member State. Regulation (EU) 2019/947 Article 9 - Minimum age for remote pilots A person may act as a remote pilot even if he or she has not reached the minimum age defined in Article 9(1) of the UAS Regulation, provided that the person is supervised. The supervising remote pilot must, in any case, comply with the age requirement specified in that Article. The possibility to lower the minimum age applies only to remote pilots (and not to supervisors). Since the supervisor and the young remote pilot must both demonstrate competency to act as a remote pilot, no minimum age is defined to conduct the training and pass the test to demonstrate the minimum competency to act as a remote pilot in the ‘open’ category. ED Decision 2019/021/R GM1 Article 9 Minimum age for remote pilots | (a) UAS operations in the ‘open’ category shall not be subject to any prior operational authorisation, nor to an operational declaration by the UAS operator before the operation takes place; Regulation (EU) 2019/947 Article 3 - Categories of UAS operations | 1. Operations shall be classified as UAS operations in the ‘open’ category only where the following requirements are met: (e) during flight, the unmanned aircraft is maintained within 120 metres from the closest point of the surface of the earth, except when overflying an obstacle, as specified in Part A of the Annex Regulation (EU) 2019/947 Article 4 - ‘Open’ category of UAS operations A class C0 UAS shall comply with the following: (3) have a maximum attainable height above the take-off point limited to 120 m; ANNEX TO DELEGATED REGULATION (EU) 2019/945 PART 1 — Requirements for a class C0 Unmanned aircraft system | OPERATIONAL LIMITATIONS IN SUBCATEGORY A1 As a principle, the rules prohibit overflying assemblies of people. Overflying isolated people is possible, but there is a distinction between class C1 and class C0 UAS or privately built UAS with MTOMs of less than 250 g. (b) It is accepted that UAS in class C0 or privately built UAS with MTOMs less than 250 g may fly over uninvolved people; however, this should be avoided whenever possible, and where it is unavoidable, extreme caution should be used. ED Decision 2019/021/R AMC1 UAS.OPEN.020 (1) and (2) UAS operations in subcategory A1 | 1. Operations shall be classified as UAS operations in the ‘open’ category only where the following requirements are met: (d) the remote pilot keeps the unmanned aircraft in VLOS at all times except when flying in follow-me mode or when using an unmanned aircraft observer as specified in Part A of the Annex; Regulation (EU) 2019/947 Article 4 - ‘Open’ category of UAS operations | ABILITY TO MAINTAIN CONTROL OF THE UA (a) The remote pilot should: (3) operate only one UA at a time ED Decision 2019/021 AMC1 UAS.OPEN.060(2)(d) Responsibilities of the remote pilot (2) During the flight, the remote pilot shall: (d) have the ability to maintain control of the unmanned aircraft, except in the case of a lost link or when operating a free-flight unmanned aircraft Regulation (EU) 2021/1166 UAS.OPEN.060 Responsibilities of the remote pilot | Not required Source: Interview with EASA experts | This Regulation shall not apply to operations of UAS conducted: in subcategory A1 of the ‘open’category of operations with an unmanned aircraft that: (i) in the case of a privately built UAS, has a maximum take-off mass, including payload, of less than 250 g and a maximum operating speed of less than 19 m/s; or (ii) is marked as class C0 and complies with the requirements of that class, as defined in Part 1 of the Annex to Delegated egulation (EU) 2019/945 COMMISSION IMPLEMENTING REGULATION (EU) 2021/664 of 22 April 2021 on a regulatory framework for the U-space Article 1 Subject matter and scope (c) Regulation (EU) 2021/664 does not apply to the following UAS operations for the following reasons: (2) unmanned aircraft of a maximum take-off mass (MTOM) of less than 250 g when used in subcategory A1 of the ‘open’ category do not represent a significant safety risk in case of collision; this includes privately built unmanned aircraft of a MTOM of less than 250 g, as well as class C0 UAS as defined in Regulation (EU) 2019/945, including those that are toys in the meaning of Directive 2009/48/EC8; Acceptable Means of Compliance and Guidance Material to Regulation (EU) 2021/664 on a regulatory framework for the U-space
|  |  | 0 | A class C0 UAS shall comply with the following: (1) have an MTOM of less than 250 g, including payload; (2) have a maximum speed in level flight of 19 m/s; (3) have a maximum attainable height above the take-off point limited to 120 m; (4) be safely controllable with regards to stability, manoeuvrability and the command and control link performance, by a remote pilot following the manufacturer’s instructions, as necessary under all anticipated operating conditions including following the failure of one or, if appropriate, more systems; (5) be designed and constructed in such a way as to minimise injury to people during operation, sharp edges shall be avoided, unless technically unavoidable under good design and manufacturing practice. If equipped with propellers, the UA shall be designed in such a way as to limit any injury that may be inflicted by the propeller blades; (6) be exclusively powered by electricity; (7) if equipped with a follow-me mode and when this function is on, be in a range not exceeding 50 m from the remote pilot, and make it possible for the remote pilot to regain control of the UA; (8) be placed on the market with manufacturer’s instructions providing: (a) the characteristics of the UA including but not limited to the: — class of the UA — UA mass (with a description of the reference configuration) and the maximum take-off mass (MTOM); — general characteristics of allowed payloads in terms of mass, dimensions, interfaces with the UA and other possible restrictions; — equipment and software to control the UA remotely; and — a description of the behaviour of the UA in case of a loss of the command and control link; (b) clear operational instructions; (c) operational limitations (including but not limited to meteorological conditions and day/night operations); (d) appropriate description of all the risks related to UAS operations adapted for the age of the user; (9) include an information notice published by the European Union Aviation Safety Agency (EASA) providing the applicable limitations and obligations, in accordance with Implementing Regulation (EU) 2019/947; (10) Points (4), (5) and (6) do not apply to UAS that are toys in the meaning of Directive 2009/48/EC on the safety of toys. ANNEX TO DELEGATED REGULATION (EU) 2019/945 PART 1 — Requirements for a class C0 Unmanned aircraft system UAS types within the meaning of Decision No 768/2008/EC of the European Parliament and of the Council, which do not comply with Delegated Regulation (EU) 2019/945 and which are not privately-built are allowed to continue to be operated under the following conditions, when they have been placed on the market before 1 January 2024: (a) in subcategory A1 as defined in Part A of the Annex, provided that the unmanned aircraft has a maximum take-off mass of less than 250 g, including its payload; Regulation (EU) 2022/425 Article 20 - Particular provisions concerning the use of certain UAS in the ‘open’ category USE OF UASs WITH A CLASS C0 OR C1 CLASS IDENTIFICATION LABEL IN SUBCATEGORY A3 Since subcategory A3 UAS operations are conducted at a 150-m distance from residential, commercial, and industrial areas, where no uninvolved persons are endangered, subcategory A3 encompass subcategory A1 (operations that are not conducted over assemblies of people and over uninvolved people). Therefore, UAS operations in subcategory A3 may also be conducted with an UA with: (a) a class C0 class identification label that complies with the requirements of Part 1 of the Annex to Regulation (EU) 2019/945; ED Decision 2022/002/R GM1 UAS.OPEN.040(4) UAS operations in subcategory A3 | [8 empty] | UAS operations in subcategory A1 shall comply with all of the following conditions: (4) be performed by a remote pilot who: (a) is familiar with manufacturer’s instructions provided by the manufacturer of the UAS; Regulation (EU) 2020/639 UAS.OPEN.020 UAS operations in subcategory A1
|  |  | 1 | A class C1 UAS shall comply with the following: (1) be made of materials and have performance and physical characteristics such as to ensure that in the event of an impact at terminal velocity with a human head, the energy transmitted to the human head is less than 80 J, or, as an alternative, shall have an MTOM of less than 900 g, including payload; (2) have a maximum speed in level flight of 19 m/s; (3) have a maximum attainable height above the take-off point limited to 120 m or be equipped with a system that limits the height above the surface or above the take-off point to 120 m or to a value selectable by the remote pilot; if the value is selectable, clear information about the height of the UA above the surface or take-off point during flight shall be provided to the remote pilot; (4) be safely controllable with regards to stability, manoeuvrability and the command and control link performance, by a remote pilot with adequate competency as defined in Implementing Regulation (EU) 2019/947 and following the manufacturer’s instructions, as necessary under all anticipated operating conditions including following the failure of one or, if appropriate, more systems; (5) have the requisite mechanical strength for the UA, including any necessary safety factor, and, where appropriate, stability to withstand any stress to which it is subjected to during use without any breakage or deformation that might interfere with its safe flight; (6) be designed and constructed in such a way as to minimise injury to people during operation, sharp edges of the UA shall be avoided, unless technically unavoidable under good design and manufacturing practice; if equipped with propellers, the UA shall be designed in such a way as to limit any injury that may be inflicted by the propeller blades; (7) in case of a loss of the command and control link, have a reliable and predictable method for the UA to recover the command and control link or if this fails, terminate the flight in a way that reduces the effect on third parties in the air or on the ground; (8) unless it is a fixed-wing UA, have a guaranteed A-weighted sound power level LWA determined as per Part 13 not exceeding the levels established in Part 15; (9) unless it is a fixed-wing UA, have the indication of the guaranteed A-weighted sound power level affixed on the UA and/or its packaging as per Part 14; (10) be exclusively powered by electricity; ANNEX TO DELEGATED REGULATION (EU) 2019/945 PART 2 — Requirements for a class C1 Unmanned aircraft system Without prejudice to Article 20, the use of UAS in the ‘open’ category which do not comply with the requirements of Parts 1 to 5 of the Annex to Commission Delegated Regulation (EU) 2019/945 shall be allowed for a transitional period ending on 31 December 2023, subject to the following conditions: (a) unmanned aircraft with a take-off mass of less than 500 g are operated within the operational requirements set out in points UAS.OPEN.020(1) of Part A of the Annex by a remote pilot having competency level defined by the Member State concerned; Regulation (EU) 2022/425 Article 22 - Transitional provisions USE OF UASs WITH A CLASS C0 OR C1 CLASS IDENTIFICATION LABEL IN SUBCATEGORY A3 Since subcategory A3 UAS operations are conducted at a 150-m distance from residential, commercial, and industrial areas, where no uninvolved persons are endangered, subcategory A3 encompass subcategory A1 (operations that are not conducted over assemblies of people and over uninvolved people). Therefore, UAS operations in subcategory A3 may also be conducted with an UA with: (b) a class C1 class identification label that complies with the requirements of Part 1 of the Annex to Regulation (EU) 2019/945, as well as with an active and updated direct remote identification system and a geo-awareness function. ED Decision 2022/002/R GM1 UAS.OPEN.040(4) UAS operations in subcategory A3 | [8 empty] | (4) be performed by a remote pilot who: (a) is familiar with manufacturer’s instructions provided by the manufacturer of the UAS; (b) in the case of an unmanned aircraft class C1, as defined in Part 2 of the Annex to Delegated Regulation (EU) 2019/945, has completed an online training course followed by completing successfully an online theoretical knowledge examination provided by the competent authority or by an entity designated by the competent authority of a Member State achieving at least 75% of the overall marks. The examination shall comprise 40 multiple-choice questions distributed appropriately across the following subjects: (i) air safety; (ii) airspace restrictions; (iii) aviation regulation; (iv) human performance limitations; (v) operational procedures; (vi) UAS general knowledge; (vii) privacy and data protection; (viii) insurance; (ix) security. Regulation (EU) 2020/639 UAS.OPEN.020 UAS operations in subcategory A1 PROOF OF COMPLETION OF THE ONLINE THEORETICAL KNOWLEGDE TRAINING COURSE AND SUCCESSFUL COMPLETION OF THE ONLINE THEORETICAL KNOWLEGDE EXAMINATION Upon receipt of the proof that a remote pilot has successfully completed the online theoretical knowledge training course and the online theoretical knowledge examination, the competent authority should provide a proof of completion to the remote pilot in the format that is depicted in the figure below. An entity that is designated by the competent authority may issue the certificate on behalf of the competent authority. The proof may be provided in electronic form. ED Decision 2022/002/R AMC2 UAS.OPEN.020(4)(b) and UAS.OPEN.040(3) UAS operations in subcategories A1 and A3 (1) The remote pilot online theoretical competency, required by points (4)(b) of point UAS.OPEN.020 and point (3) of point UAS.OPEN.040, and the certificate of remote pilot competency, required by point (2) of point UAS.OPEN.030, shall be valid for five years. Regulation (EU) 2020/639 UAS.OPEN.070 Duration and validity of the remote pilot online theoretical competency and certificates of remote pilot competency |  |  |  | 1. Operations shall be classified as UAS operations in the ‘open’ category only where the following requirements are met: (e) during flight, the unmanned aircraft is maintained within 120 metres from the closest point of the surface of the earth, except when overflying an obstacle, as specified in Part A of the Annex Regulation (EU) 2019/947 Article 4 - ‘Open’ category of UAS operations A class C1 UAS shall comply with the following: (3) have a maximum attainable height above the take-off point limited to 120 m or be equipped with a system that limits the height above the surface or above the take-off point to 120 m or to a value selectable by the remote pilot; if the value is selectable, clear information about the height of the UA above the surface or take-off point during flight shall be provided to the remote pilot; ANNEX TO DELEGATED REGULATION (EU) 2019/945 PART 2 — Requirements for a class C1 Unmanned aircraft system | OPERATIONAL LIMITATIONS IN SUBCATEGORY A1 As a principle, the rules prohibit overflying assemblies of people. Overflying isolated people is possible, but there is a distinction between class C1 and class C0 UAS or privately built UAS with MTOMs of less than 250 g. (a) For UAS in class C1, before starting the UAS operation, the remote pilot should assess the area and should reasonably expect that no uninvolved person will be overflown. This evaluation should be made taking into account the configuration of the site of operation (e.g. the existence of roads, streets, pedestrian or bicycle paths), and the possibility to secure the site and the time of the day. In case of an unexpected overflight, the remote pilot should reduce as much as possible the duration of the overflight, for example, by flying the UAS in such a way that the distance between the UA and the uninvolved people increases, or by positioning the UAS over a place where there are no uninvolved people. ED Decision 2019/021/R AMC1 UAS.OPEN.020 (1) and (2) UAS operations in subcategory A1 |  |  | A class C1 UAS shall comply with the following: (12) have a direct remote identification that: (a) allows the upload of the UAS operator registration number required in accordance with Article 14 of Implementing Regulation (EU) 2019/947 and any additional number provided by the registration system; the system shall perform a consistency check verifying the integrity of the full string provided to the UAS operator at the time of registration; in case of inconsistency, the UAS shall emit an error message to the UAS operator; (b) ensures, in real time during the whole duration of the flight, the direct periodic broadcast from the UA using an open and documented transmission protocol, in a way that it can be received directly by existing mobile devices within the broadcasting range, of at least the following data: (i) the UAS operator registration number and the verification code provided by the Member State of registration during the registration process unless the consistency check defined in point (a) is not passed; (ii) the unique physical serial number of the UA compliant with point (11); (iii) the time-stamp, the geographical position of the UA and its height above the surface or take-off point; (iv) the route course measured clockwise from true north and ground speed of the UA; (v) the geographical position of the remote pilot or, if not available, the take-off point; and (vi) an indication of the emergency status of the UAS; Annex to Delegated Reg. 2019/945 Part 2— Requirements for a class C1 Unmanned aircraft system | 2. All UAS operations in the U-space airspace shall be subject to at least the following mandatory U-space services: (a) the network identification service referred to in Article 8; (b) the geo-awareness service referred to in Article 9; (c) the UAS flight authorisation service referred to in Article 10; (d) the traffic information service referred to in Article 11. COMMISSION IMPLEMENTING REGULATION (EU) 2021/664 of 22 April 2021 on a regulatory framework for the U-space Article 3 U-space airspace (13) be equipped with a geo-awareness function that provides: (a) an interface to load and update data containing information on airspace limitations related to UA position and height imposed by the UAS geographical zones, as defined by Article 15 of Implementing Regulation (EU) 2019/947, which ensures that the process of loading or updating such data does not degrade its integrity and validity; (b) a warning alert to the remote pilot when a potential breach of airspace limitations is detected; and (c) information to the remote pilot on the UA’s status as well as a warning alert when its positioning or navigation systems cannot ensure the proper functioning of the geo-awareness function; Annex to Delegated Reg. 2019/945 Part 2— Requirements for a class C1 Unmanned aircraft system
| A2 |  | 2 | A class C2 UAS shall comply with the following: (1) have an MTOM of less than 4 kg, including payload; (2) have a maximum attainable height above the take-off point limited to 120 m or be equipped with a system that limits the height above the surface or above the take-off point to 120 m or to a value selectable by the remote pilot. If the value is selectable, clear information about the height of the UA above the surface or take-off point during flight shall be provided to the remote pilot; (3) be safely controllable with regard to stability, manoeuvrability and the command and control link performance, by a remote pilot with adequate competency as defined in Implementing Regulation (EU) 2019/947 and following the manufacturer’s instructions, as necessary under all anticipated operating conditions including following the failure of one or, if appropriate, more systems; (4) have the requisite mechanical strength for the UA, including any necessary safety factor, and, where appropriate, stability to withstand any stress to which it is subjected to during use without any breakage or deformation that might interfere with its safe flight; (5) in the case of a tethered UA, have a tensile length of the tether that is less than 50 m and a mechanical strength that is no less than: (a) for heavier-than-air aircraft, 10 times the weight of the aerodyne at maximum mass; (b) for lighter-than-air aircraft, 4 times the force exerted by the combination of the maximum static thrust and the aerodynamic force of the maximum allowed wind speed in flight; (7) unless tethered, in case of a loss of the command and control link, have a reliable and predictable method for the UA to recover the command and control link or, if it fails, terminate the flight in a way that reduces the effect on third parties in the air or on the ground; (8) unless tethered, be equipped with a command and control link protected against unauthorised access to the command and control functions; (9) unless it is a fixed-wing UA, be equipped with a low-speed mode selectable by the remote pilot and limiting the ground speed to no more than 3 m/s. (10) unless it is a fixed-wing UA, have a guaranteed A-weighted sound power level LWA determined as per Part 13 not exceeding the levels established in Part 15; (11) unless it is a fixed-wing UA, have the indication of the guaranteed A-weighted sound power level affixed on the UA and/or its packaging as per Part 14; (12) be exclusively powered by electricity ANNEX TO DELEGATED REGULATION (EU) 2019/945 PART 3 — Requirements for a class C2 Unmanned aircraft system Without prejudice to Article 20, the use of UAS in the ‘open’ category which do not comply with the requirements of Parts 1 to 5 of the Annex to Commission Delegated Regulation (EU) 2019/945 shall be allowed for a transitional period ending on 31 December 2023, subject to the following conditions: (b) unmanned aircraft with a take-off mass of less than 2 kg is operated by keeping a minimum horizontal distance of 50 meters from people and the remote pilots have a competency level at least equivalent to the one set out in point UAS.OPEN.030(2) of Part A of the Annex; Regulation (EU) 2022/425 Article 22 - Transitional provisions UAS operations in subcategory A3 shall comply with all of the following conditions: (4) be performed with an unmanned aircraft that: (c) is marked as class C2 and complies with the requirements of that class, as defined in Part 3 of the Annex to Delegated Regulation (EU) 2019/945 and is operated with active and updated direct remote identification system and geo-awareness function Regulation (EU) 2020/639 UAS.OPEN.040 UAS operations in subcategory A3 | [8 empty] | UAS operations in subcategory A2 shall comply with all of the following conditions: (2) be performed by a remote pilot who is familiar with manufacturer’s instructions provided by the manufacturer of the UAS and holds a certificate of remote pilot competency issued by the competent authority or by an entity designated by the competent authority of a Member State. This certificate shall be obtained after complying with all of the following conditions and in the order indicated: (a) completing an online training course and passed the online theoretical knowledge examination as referred to in point (4)(b) of point UAS.OPEN.020; (b) completing a self-practical training in the operating conditions of the subcategory A3 set out in points (1) and (2) of point UAS.OPEN.040; (c) declaring the completion of the self-practical training defined in point (b) and passing an additional theoretical knowledge examination provided by the competent authority or at an entity designated by the competent authority of a Member State achieving at least 75% of the overall marks. The examination shall comprise at least 30 multiple-choice questions aimed at assessing the remote pilot’s knowledge of the technical and operational mitigations for ground risk, distributed appropriately across the following subjects: (i) meteorology; (ii) UAS flight performance; (iii) technical and operational mitigations for ground risk. Regulation (EU) 2020/639 UAS.OPEN.030 UAS operations in subcategory A2 THEORETICAL KNOWLEDGE EXAMINATION FOR THE CERTIFICATE OF REMOTE PILOT COMPETENCY AND OF THE REMOTE PILOT THEORETICAL KNOWLEDGE FOR STSs The theoretical knowledge examination to obtain a ‘certificate of remote pilot competency’ in subcategory A2 of the ‘open’ category (according to point UAS.OPEN.030(2)(c)) and the ‘certificate of remote pilot theoretical knowledge’ for STSs (as per Attachment A to Chapter I of Appendix 1 of the UAS Regulation) should be conducted: (1) as a face-to-face examination at the facilities of the competent authority, or of the entity that is designated by the competent authority (if that entity issues the certificate), or of the entity recognised by the competent authority (if the certificate is issued by the competent authority); or (2) through an online-proctored examination provided by the competent authority, or the entity that is designated by the competent authority (if that entity issues the certificate), or the entity recognised by the competent authority (if the certificate is issued by the competent authority). The examination provider should provide the participants in the exam with a clear procedure on how to conduct such an examination as well as with a system that: (a) allows the adequate verification of the identity of the person that takes the examination; (b) provides a method to verify that the person that takes the examination does not use during the examination support other than that specified in the examination procedure (e.g. computer traffic data lock and monitoring to prevent screen sharing, mirroring and remote desktop, video and room sound analysis). ED Decision 2022/002/R AMC2 UAS.OPEN.030(2)(c) UAS operations in subcategory A2 and Attachment A to Chapter I of Appendix 1 ‘Remote pilot theoretical knowledge and practical-skills examination for STS-01 REMOTE PILOT COMPETENCIES REQUIRED TO OBTAIN A CERTIFICATE OF REMOTE PILOT COMPETENCY A remote pilot may obtain the additional theoretical knowledge that is needed to pass the additional theoretical examination for a certificate of remote pilot competency via competency-based training that covers aspects related to non-technical skills in an integrated manner, taking into account the particular risks associated with UAS operations. Competency-based training should be developed using the analysis, design, development, implementation, and evaluation (ADDIE) principles. The competency may be acquired by one of the following two ways: (a) Self-study, such as: (1) reading the manual or leaflet provided by the UA manufacturer; (2) reading related information or watching instructional films; and (3) obtaining information from others who have already experience in flying a UA. (b) Study in a training facility. A remote pilot may also undertake this study as classroom training, e-learning or similar training at a training facility. Since this training is not mandated by the UAS Regulation, the national aviation authorities (NAAs) are not required to approve the training syllabi. ED Decision 2022/002/R GM1 UAS.OPEN.030(2)(c) UAS operations in subcategory A2 DIFFERENCE BETWEEN SUB-CATEGORIES A2 AND A3 Subcategory A2 addresses operations during which flying close to people is intended for a significant portion of the flight. The minimum distance ranges from 30 m to 5 m from uninvolved people. 5 m is only allowed when there is an active low-speed mode function on the UA, and the remote pilot has conducted an evaluation of the situation regarding the weather, the performance of the UA and the segregation of the overflown area. ED Decision 2019/021/R GM1 UAS.OPEN.030(1) and UAS.OPEN.040(1) UAS operations in subcategories A1 and A3 REMOTE PILOT CERTIFICATE OF COMPETENCY After the verification that the applicant has passed the online theoretical knowledge examination, has completed and declared the practical-skills self-training, and has passed the additional theoretical knowledge examination provided by the competent authority or by an entity recognised by the competent authority, the competent authority should provide a certificate of competency to the remote pilot in the format depicted in the figure below. An entity that is designated by the competent authority may issue the certificate on behalf of the competent authority. The certificate may be provided in electronic form. ED Decision 2022/002/R AMC1 UAS.OPEN.030(2) UAS operations in subcategory A2 (1) The remote pilot online theoretical competency, required by points (4)(b) of point UAS.OPEN.020 and point (3) of point UAS.OPEN.040, and the certificate of remote pilot competency, required by point (2) of point UAS.OPEN.030, shall be valid for five years. Regulation (EU) 2020/639 UAS.OPEN.070 Duration and validity of the remote pilot online theoretical competency and certificates of remote pilot competency |  |  |  | 1. Operations shall be classified as UAS operations in the ‘open’ category only where the following requirements are met: (e) during flight, the unmanned aircraft is maintained within 120 metres from the closest point of the surface of the earth, except when overflying an obstacle, as specified in Part A of the Annex Regulation (EU) 2019/947 Article 4 - ‘Open’ category of UAS operations A class C2 UAS shall comply with the following: (2) have a maximum attainable height above the take-off point limited to 120 m or be equipped with a system that limits the height above the surface or above the take-off point to 120 m or to a value selectable by the remote pilot. If the value is selectable, clear information about the height of the UA above the surface or take-off point during flight shall be provided to the remote pilot; Regulation (EU) 2020/1058 PART 3 — Requirements for a class C2 Unmanned aircraft system UAS operations in subcategory A2 shall comply with all of the following conditions: (1) be conducted in such a way that the unmanned aircraft does not overfly uninvolved persons and the UAS operations take place at a safe horizontal distance of at least 30 metres from them; the remote pilot may reduce the horizontal safety distance down to a minimum of 5 metres from an uninvolved person when operating an unmanned aircraft with an active low speed mode function and after evaluation of the situation regarding: (a) weather conditions, (b) performance of the unmanned aircraft, (c) segregation of the overflown area. Regulation (EU) 2020/639 UAS.OPEN.030 UAS operations in subcategory A2 (a) The minimum horizontal distance of the UA from uninvolved persons should be defined as the distance between the points where the UA would hit the ground in the event of a vertical fall and the position of the uninvolved persons. (b) As a reference, when the UA is operating in close proximity to people, the remote pilot should keep the UA at a lateral distance from any uninvolved person that is not shorter than the height (‘1:1 rule’, i.e. if the UA is flying at a height of 30 m, the distance from any uninvolved person should be at least 30 m). (c) In any case, the distance from uninvolved persons should always be greater than: (1) 5 m, when the low-speed mode function on the UA is activated and set to 3 m per second; (2) 5 m, when operating a UAS balloon or airship; or (3) 30 m in all other cases. ED Decision 2019/021/R AMC1 UAS.OPEN.030(1) UAS operations in subcategory A2 | No operation over people because: UAS operations in subcategory A2 shall comply with all of the following conditions: (1) be conducted in such a way that the unmanned aircraft does not overfly uninvolved persons and the UAS operations take place at a safe horizontal distance of at least 30 metres from them; the remote pilot may reduce the horizontal safety distance down to a minimum of 5 metres from an uninvolved person when operating an unmanned aircraft with an active low speed mode function and after evaluation of the situation regarding: (a) weather conditions, (b) performance of the unmanned aircraft, (c) segregation of the overflown area. Regulation (EU) 2020/639 UAS.OPEN.030 UAS operations in subcategory A2 |  |  | A class C2 UAS shall comply with the following: (14) have a direct remote identification that: (a) allows the upload of the UAS operator registration number required in accordance with Article 14 of Implementing Regulation (EU) 2019/947 and any additional number provided by the registration system. The system shall perform a consistency check verifying the integrity of the full string provided to the UAS operator at the time of registration. In case of inconsistency, the UAS shall emit an error message to the UAS operator; (b) ensures, in real time during the whole duration of the flight, the direct periodic broadcast from the UA using an open and documented transmission protocol, in a way that it can be received directly by existing mobile devices within the broadcasting range, of at least the following data: (i) the UAS operator registration number and the verification code provided by the Member State during the registration process, unless the consistency check defined in point (a) is not passed; (ii) the unique serial number of the UA compliant with point (13); (iii) the time stamp, the geographical position of the UA and its height above the surface or take-off point; (iv) the route course measured clockwise from true north and ground speed of the UA; (v) the geographical position of the remote pilot or, if not available, the take-off point; and (vi) an indication of the emergency status of the UAS; Annex to Delegated Reg. 2019/945 Part 3— Requirements for a class C2 Unmanned aircraft system | 2. All UAS operations in the U-space airspace shall be subject to at least the following mandatory U-space services: (a) the network identification service referred to in Article 8; (b) the geo-awareness service referred to in Article 9; (c) the UAS flight authorisation service referred to in Article 10; (d) the traffic information service referred to in Article 11. COMMISSION IMPLEMENTING REGULATION (EU) 2021/664 of 22 April 2021 on a regulatory framework for the U-space Article 3 U-space airspace (13) be equipped with a geo-awareness function that provides: (a) an interface to load and update data containing information on airspace limitations related to UA position and height imposed by the UAS geographical zones, as defined by Article 15 of Implementing Regulation (EU) 2019/947, which ensures that the process of loading or updating such data does not degrade its integrity and validity; (b) a warning alert to the remote pilot when a potential breach of airspace limitations is detected; and (c) information to the remote pilot on the UA’s status as well as a warning alert when its positioning or navigation systems cannot ensure the proper functioning of the geo-awareness function; Annex to Delegated Reg. 2019/945 Part 3— Requirements for a class C2 Unmanned aircraft system
|  |  | 3 | A class C3 UAS shall comply with the following: (1) have an MTOM of less than 25 kg, including payload, and have a maximum characteristic dimension of less than 3 m; (2) have a maximum attainable height above the take-off point limited to 120 m or be equipped with a system that limits the height above the surface or above the take-off point to 120 m or to a value selectable by the remote pilot. If the value is selectable, clear information about the height of the UA above the surface or take-off point during flight shall be provided to the remote pilot; (3) be safely controllable with regard to stability, manoeuvrability and the command and control link performance, by a remote pilot with adequate competency as defined in Implementing Regulation (EU) 2019/947 and following the manufacturer’s instructions, as necessary under all anticipated operating conditions including following the failure of one or, if appropriate, more systems; (4) in the case of a tethered UA, have a tensile length of the tether that is less than 50 m and a mechanical strength of no less than: (a) for heavier-than-air aircraft, 10 times the weight of the aerodyne at maximum mass; (b) for lighter-than-air aircraft, 4 times the force exerted by the combination of the maximum static thrust and the aerodynamic force of the maximum allowed wind speed in flight; (5) unless tethered, in case of a loss of the command and control link, have a reliable and predictable method for the UA to recover the command and control link or, if it fails, terminate the flight in a way that reduces the effect on third parties in the air or on the ground; (6) unless it is a fixed-wing UA, have the indication of the guaranteed A-weighted sound power level LWA determined as per Part 13 affixed on the UA and/or its packaging as per Part 14; (7) be exclusively powered by electricity; (8) have a unique serial number compliant with standard ANSI/CTA-2063-A-2019, Small Unmanned Aerial Systems Serial Numbers, 2019; ANNEX TO DELEGATED REGULATION (EU) 2019/945 PART 4 — Requirements for a class C3 Unmanned aircraft system Without prejudice to Article 20 (Particular provisions concerning the use of certain UAS in the ‘open’ category), the use of UAS in the ‘open’ category which do not comply with the requirements of Parts 1 to 5 of the Annex to Commission Delegated Regulation (EU) 2019/945 shall be allowed for a transitional period ending on 31 December 2023, subject to the following conditions: (c) unmanned aircraft with a take-off mass of less than 25 kg is operated within the operational requirements set out in point UAS.OPEN.040(1) and (2) and the remote pilots have a competency level at least equivalent to the one set out in point UAS.OPEN.020(4)(b) of Part A of the Annex. Regulation (EU) 2022/425 Article 22 - Transitional provisions UAS types within the meaning of Decision No 768/2008/EC of the European Parliament and of the Council1, which do not comply with Delegated Regulation (EU) 2019/945 and which are not privately-built are allowed to continue to be operated under the following conditions, when they have been placed on the market before 1 January 2024: (b) in subcategory A3 as defined in Part A of the Annex, provided that the unmanned aircraft has a maximum take-off mass of less than 25 kg, including its fuel and payload. Regulation (EU) 2022/425 Article 20 - Particular provisions concerning the use of certain UAS in the ‘open’ category | [8 empty] | UAS operations in subcategory A3 shall comply with all of the following conditions: (3) be performed by a remote pilot who is familiar with manufacturer’s instructions provided by the manufacturer of the UAS and who has completed an online training course and passed an online theoretical knowledge examination as defined in point (4)(b) of point UAS.OPEN.020; (b) in the case of an unmanned aircraft class C1, as defined in Part 2 of the Annex to Delegated Regulation (EU) 2019/945, has completed an online training course followed by completing successfully an online theoretical knowledge examination provided by the competent authority or by an entity designated by the competent authority of a Member State achieving at least 75% of the overall marks. The examination shall comprise 40 multiple-choice questions distributed appropriately across the following subjects: (i) air safety; (ii) airspace restrictions; (iii) aviation regulation; (iv) human performance limitations; (v) operational procedures; (vi) UAS general knowledge; (vii) privacy and data protection; (viii) insurance; (ix) security. Regulation (EU) 2020/639 UAS.OPEN.040 UAS operations in subcategory A3 For privately-used UAS, is usually used by their builder so there is no need to have an instructions manual as the designer knows the aircraft she/he has designed. Source: interview with EASA experts PROOF OF COMPLETION OF THE ONLINE THEORETICAL KNOWLEGDE TRAINING COURSE AND SUCCESSFUL COMPLETION OF THE ONLINE THEORETICAL KNOWLEGDE EXAMINATION Upon receipt of the proof that a remote pilot has successfully completed the online theoretical knowledge training course and the online theoretical knowledge examination, the competent authority should provide a proof of completion to the remote pilot in the format that is depicted in the figure below. An entity that is designated by the competent authority may issue the certificate on behalf of the competent authority. The proof may be provided in electronic form. ED Decision 2022/002/R AMC2 UAS.OPEN.020(4)(b) and UAS.OPEN.040(3) UAS operations in subcategories A1 and A3 DIFFERENCE BETWEEN SUB-CATEGORIES A2 AND A3 Sub-category A3 addresses operations that are conducted in an area (hereafter referred to as ‘the area’) where the remote pilot reasonably expects that no uninvolved people will be endangered within the range of the unmanned aircraft where it is flown during the mission. In addition, the operation must be conducted at a safe horizontal distance of at least 150 m from residential, commercial, industrial or recreational areas. ED Decision 2019/021/R GM1 UAS.OPEN.030(1) and UAS.OPEN.040(1) UAS operations in subcategories A1 and A3 (1) The remote pilot online theoretical competency, required by points (4)(b) of point UAS.OPEN.020 and point (3) of point UAS.OPEN.040, and the certificate of remote pilot competency, required by point (2) of point UAS.OPEN.030, shall be valid for five years. Regulation (EU) 2020/639 UAS.OPEN.070 Duration and validity of the remote pilot online theoretical competency and certificates of remote pilot competency |  |  |  | 1. Operations shall be classified as UAS operations in the ‘open’ category only where the following requirements are met: (e) during flight, the unmanned aircraft is maintained within 120 metres from the closest point of the surface of the earth, except when overflying an obstacle, as specified in Part A of the Annex Regulation (EU) 2019/947 Article 4 - ‘Open’ category of UAS operations A class C3 UAS shall comply with the following: (2) have a maximum attainable height above the take-off point limited to 120 m or be equipped with a system that limits the height above the surface or above the take-off point to 120 m or to a value selectable by the remote pilot. If the value is selectable, clear information about the height of the UA above the surface or take-off point during flight shall be provided to the remote pilot; Regulation (EU) 2020/1058 PART 4 — Requirements for a class C3 Unmanned aircraft system UAS operations in subcategory A3 shall comply with all of the following conditions: (2) be conducted at a safe horizontal distance of at least 150 metres from residential, commercial, industrial or recreational areas; Regulation (EU) 2020/639 UAS.OPEN.040 UAS operations in subcategory A3 AREAS WHERE UAS OPERATIONS IN A3 MAY BE CONDUCTED (a) If an uninvolved person enters the range of the UAS operation, the remote pilot should, where necessary, adjust the operation to ensure the safety of the uninvolved person and discontinue the operation if the safety of the UAS operation is not ensured. (b) A minimum horizontal distance from the person that is passing the area could be estimated as follows: (1) no less than 30 m; (2) no less than the height (‘1:1 rule’, i.e. if the UA is flying at a height of 30 m, the distance of the UA from the uninvolved person should be at least 30 m), and (3) no less than the distance that the UA would cover in 2 seconds at the maximum speed (this assumes a reaction time of 2 seconds). This minimum horizontal distance is intended to protect people on the ground, but can be extended to property and animals. ED Decision 2019/021/R AMC1 UAS.OPEN.040(1) Operations in subcategory A3 Without prejudice to Article 20, the use of UAS in the ‘open’ category which do not comply with the requirements of Parts 1 to 5 of the Annex to Commission Delegated Regulation (EU) 2019/945 shall be allowed for a transitional period ending on 31 December 2023, subject to the following conditions: (c) unmanned aircraft with a take-off mass of less than 25 kg is operated within the operational requirements set out in point UAS.OPEN.040(1) and (2) and the remote pilots have a competency level at least equivalent to the one set out in point UAS.OPEN.020(4)(b) of Part A of the Annex. Regulation (EU) 2022/425 Article 22 - Transitional provisions | No operation over people because: UAS operations in subcategory A3 shall comply with all of the following conditions: (1) be conducted in an area where the remote pilot reasonably expects that no uninvolved person will be endangered within the range where the unmanned aircraft is flown during the entire time of the UAS operation; (2) be conducted at a safe horizontal distance of at least 150 metres from residential, commercial, industrial or recreational areas; Regulation (EU) 2020/639 UAS.OPEN.040 UAS operations in subcategory A3 |  |  | A class C3 UAS shall comply with the following: (9) unless tethered, have a direct remote identification that: (a) allows the upload of the UAS operator registration number required in accordance with Article 14 of Implementing Regulation (EU) 2019/947 and any additional number provided by the registration system; the system shall perform a consistency check verifying the integrity of the full string provided to the UAS operator at the time of registration; in case of inconsistency, the UAS shall emit an error message to the UAS operator; (b) ensures, in real time during the whole duration of the flight, the direct periodic broadcast from the UA using an open and documented transmission protocol, in a way that it can be received directly by existing mobile devices within the broadcasting range, of at least the following data: (i) the UAS operator registration number and the verification code provided by the Member State during the registration process unless the consistency check defined in point (a) is not passed; (ii) the unique serial number of the UA compliant with point (8); (iii) the time stamp, the geographical position of the UA and its height above the surface or take-off point; (iv) the route course measured clockwise from true north and ground speed of the UA; (v) the geographical position of the remote pilot or, if not available, the take-off point; and (vi) an indication of the emergency status of the UAS; Annex to Delegated Reg. 2019/945 Part 4— Requirements for a class C3 Unmanned aircraft system | 2. All UAS operations in the U-space airspace shall be subject to at least the following mandatory U-space services: (a) the network identification service referred to in Article 8; (b) the geo-awareness service referred to in Article 9; (c) the UAS flight authorisation service referred to in Article 10; (d) the traffic information service referred to in Article 11. COMMISSION IMPLEMENTING REGULATION (EU) 2021/664 of 22 April 2021 on a regulatory framework for the U-space Article 3 U-space airspace (13) be equipped with a geo-awareness function that provides: (a) an interface to load and update data containing information on airspace limitations related to UA position and height imposed by the UAS geographical zones, as defined by Article 15 of Implementing Regulation (EU) 2019/947, which ensures that the process of loading or updating such data does not degrade its integrity and validity; (b) a warning alert to the remote pilot when a potential breach of airspace limitations is detected; and (c) information to the remote pilot on the UA’s status as well as a warning alert when its positioning or navigation systems cannot ensure the proper functioning of the geo-awareness function; Annex to Regulation 2019/945 Part 3— Requirements for a class C2 Unmanned aircraft system
|  |  | 4 | A class C4 UAS shall comply with the following: (1) have an MTOM of less than 25 kg, including payload; (2) be safely controllable and manoeuvrable by a remote pilot following the manufacturer’s instructions, as necessary under all anticipated operating conditions including following the failure of one or, if appropriate, more systems; (3) not be capable of automatic control modes except for flight stabilisation assistance with no direct effect on the trajectory and lost link assistance provided that a pre-determined fixed position of the flight controls in case of lost link is available; (4) be placed on the market with manufacturer’s instructions providing: (a) the characteristics of the UA including but not limited to the: — class of the UA — UA mass (with a description of the reference configuration) and the maximum take-off mass (MTOM); — general characteristics of allowed payloads in terms of mass, dimensions, interfaces with the UA and other possible restrictions; — equipment and software to control the UA remotely; and — a description of the behaviour of the UA in case of a loss of the command and control link; (b) clear operational instructions; (c) maintenance instructions; (d) troubleshooting procedures; (e) operational limitations (including but not limited to meteorological conditions and day/night operations); and (f) appropriate description of all the risks related to UAS operations; (5) include an information notice published by EASA providing the applicable limitations and obligations, in accordance with Implementing Regulation (EU) 2019/947. ANNEX TO DELEGATED REGULATION (EU) 2019/945 PART 5 — Requirements for a class C4 Unmanned aircraft system (4) Considering the good level of safety achieved by model aircraft already made available on the market, it is appropriate to create the C4 class of UAS which should not be subject to disproportionate technical requirements for the benefit of model aircraft operators. COVER REGULATION TO DELEGATED REGULATION (EU) 2019/945 of 12 March 2019 on unmanned aircraft systems and on third-country operators of unmanned aircraft systems | [16 empty] | Not required Source: Interview with EASA experts | (c) Regulation (EU) 2021/664 does not apply to the following UAS operations for the following reasons: (1) model aircraft operating in the framework of model aircraft clubs and associations that have received an authorisation in accordance with Article 16 of Regulation (EU) 2019/947 have demonstrated a good level of safety in clubs and associations, which allows to keep the seamless transition from the different national systems to the new Union regulatory framework provided for by Regulation (EU) 2019/947 is maintained; Acceptable Means of Compliance and Guidance Material to Regulation (EU) 2021/664 on a regulatory framework for the U-space
|  |  | Privately built | (c) The UAS may be operated in Subcategory A3, in which the following categories of UAS are allowed to fly according to the limitations and conditions defined in UAS.OPEN.040: (3) privately built UAS with MTOMs of less than 25 kg. ED Decision 2019/021/R GM2 Article 16 UAS operations in the framework of model aircraft clubs and associations
Specific | STS （Standard Scenario） | 1 | 5 | A class C5 UAS shall comply with the requirements defined in Part 4 (Requirements for a class C3 Unmanned aircraft system), except those defined in paragraphs (2) and (10) of Part 4. A class C3 UAS shall comply with the following: (1) have an MTOM of less than 25 kg, including payload, and have a maximum characteristic dimension of less than 3 m; In addition to C3 requirements, (1) be an aircraft other than a fixed-wing aircraft unless tethered; (2) if it is equipped with a geo-awareness function, comply with paragraph (10) of Part 4 (C3); (3) during flight, provide the remote pilot with clear and concise information on the height of the UA above the surface or take-off point; (4) unless tethered, be equipped with a low-speed mode selectable by the remote pilot and limiting the ground speed to not more than 5 m/s; (5) unless tethered, provide means for the remote pilot to terminate the flight of the UA, which shall: (a) be reliable, predictable and independent from the automatic flight control and guidance system; this applies also to the activation of this means; (b) force the descent of the UA and prevent its powered horizontal displacement; and (c) include means to reduce the effect of the UA impact dynamics; (6) unless tethered, provide the remote pilot with means to continuously monitor the quality of the command and control link and receive an alert when it is likely that the link is going to be lost or degraded to the extent of compromising the safe conduct of the operation, and another alert when the link is lost; and (7) in addition to the information indicated in point (15)(a) of Part 4, include in the manufacturer’s instructions a description of the means to terminate the flight required in point (5). (8) A class C5 UAS may consist in a class C3 UAS fitted with an accessories kit that ensures the conversion of the UAS C3 into a class C5 UAS. In this case, the class C5 label shall be affixed on all the accessories. Regulation (EU) 2020/1058 PART 16 — Requirements for a class C5 unmanned aircraft system and C5 accessories | In addition to the responsibilities defined in UAS.SPEC.050, the UAS operator shall: (10) ensure that: (a) the UAS is accompanied by the corresponding EU declaration(s) of conformity, including the reference to class C5 or reference to class C3 and to the accessories kit; and (b) the class C5 identification label is affixed to the unmanned aircraft or to the accessories kit. Regulation (EU) 2020/639 UAS.STS-01.030 Responsibilities of the UAS operator 1. Internal production control is the conformity assessment procedure whereby the manufacturer fulfils the obligations set out in points 2, 3 and 4 of this Part, and ensures and declares on their sole responsibility that the products concerned satisfy the requirements set out in Parts 1, 5, 6, 16 or 17 which apply to them. 2. Technical documentation The manufacturer shall develop the technical documentation in accordance with Article 17 of this Regulation. 3. Manufacturing The manufacturer shall take all measures necessary so that the manufacturing process and its monitoring ensure compliance of the manufactured product with the technical documentation referred to in point 2 of this Part and with the requirements set out in Parts 1, 5, 6, 16 or 17 which apply to them. 4. CE marking and EU declaration of conformity (1) In accordance with Articles 15 and 16 of this Regulation, the manufacturer shall affix the CE marking and, when applicable, the UA class identification label, to each individual product that satisfies the applicable requirements set out in Parts 1, 5, 6, 16 or 17 which apply to them. (2) The manufacturer shall draw up a written EU declaration of conformity for each product model and keep it together with the technical documentation at the disposal of the national authorities for 10 years after the product has been placed on the market. The EU declaration of conformity shall clearly identify the product for which it has been drawn up. A copy of the EU declaration of conformity shall be made available to the relevant authorities upon request. 5. Authorised representative The manufacturers’ obligations set out in point 4 may be fulfilled by an authorised representative, on their behalf and under their responsibility, provided that they are specified in the mandate. Regulation (EU) 2020/1058 PART 7 — Conformity assessment Module A — Internal production control When reference is made to this Part, the conformity assessment procedure shall follow Modules B (EU-type examination) and C (Conformity to type based on internal production control) Modules B (EU-type examination) 1. EU-type examination is the part of a conformity assessment procedure in which a notified body examines the technical design of the product and verifies and attests that the technical design of the product meets the applicable requirements set out in Parts 1 to 6, 16 and 17. 2. EU-type examination shall be carried out by an assessment of the adequacy of the technical design of the product through examination of the technical documentation and supporting evidence referred to in point 3, plus examination of specimens, representative of the production envisaged, of one or more critical parts of the product (combination of production type and design type). 6. Where the type meets the requirements of this Regulation, the notified body shall issue an EU-type examination certificate to the manufacturer. This certificate shall contain the name and address of the manufacturer, the conclusions of the examination, the relevant aspects of the requirements covered by the examination, the conditions (if any) for its validity, and the data necessary for the identification of the approved type. The certificate may have one or more annexes attached to it. Modules C (Conformity to type based on internal production control) Conformity to type based on internal production control 1. Conformity to type based on internal production control is the part of a conformity assessment procedure whereby the manufacturer fulfils the obligations laid down in points 2 and 3, and ensures and declares that the products concerned are in conformity with the type described in the EU-type examination certificate and satisfy the applicable requirements of this Regulation. 2. Manufacturing The manufacturer shall take all measures necessary so that the manufacturing process and its monitoring ensure conformity of the manufactured product with the approved type described in the EU-type examination certificate and with the applicable requirements set out in Parts 1 to 6, 16 and 17. 3. CE marking and EU declaration of conformity (1) The manufacturer shall affix the CE marking and, when relevant, the UA class identification label in accordance with Articles 15 and 16 of this Regulation to each product that is in conformity with the type described in the EU-type examination certificate and satisfies the applicable requirements set out in Parts 1 to 6, 16 and 17. (2) The manufacturer shall draw up a written EU declaration of conformity for each product type and keep it at the disposal of the national authorities for 10 years after the product has been placed on the market. The EU declaration of conformity shall clearly identify the product type for which it has been drawn up. A copy of the EU declaration of conformity shall be made available to the relevant authorities upon request. Regulation (EU) 2020/1058 PART 8 — Conformity assessment Modules B and C — EU-type examination and conformity to type based on internal production control Conformity based on full quality assurance is the conformity assessment procedure whereby manufacturers fulfil the obligations set out in paragraphs 2 and 5, and ensure and declare on their sole responsibility that the product concerned satisfies the applicable requirements set out in Parts 1 to 6, 16 and 17. 2. Manufacturing The manufacturer shall operate an approved quality system for design, manufacture, final inspection and testing of the product concerned as specified in point 3 and shall be subject to surveillance as specified in point 4. 3. Quality system (1) The manufacturer shall lodge an application for the assessment of his quality system with the notified body of their choice, for the product concerned. The application shall include: (a) the name and address of the manufacturer and, if the application is lodged by the authorised representative, their name and address as well; (b) the technical documentation for each type of product intended to be manufactured, containing the elements set out in Part 10 where applicable; (c) the documentation concerning the quality system; (d) a written declaration stating that the same application has not been lodged with any other notified body. (2) The quality system shall ensure compliance of the product with the requirements of this Regulation. All the elements, requirements and provisions adopted by the manufacturer shall be documented in a systematic and orderly manner in the form of written policies, procedures and instructions. This quality system documentation shall permit a consistent interpretation of the quality programmes, plans, manuals and records. The documentation shall, in particular, contain an adequate description of: (a) the quality objectives and the organisational structure, responsibilities and powers of the management with regard to product design and quality; (b) the technical design specifications, including standards, that will be applied and, where the relevant harmonised standards will not be applied in full, the means that will be used to ensure that the requirements of this Regulation are met; (c) the design control and design verification techniques, processes and systematic actions that will be used when designing the products pertaining to the product type covered; (d) the corresponding manufacturing, quality control and quality assurance techniques, processes and systematic actions that will be used; (e) the examinations and tests that will be carried out before, during and after manufacture, and the frequency with which they will be carried out; (f) the quality records, such as inspection reports and test data, calibration data, reports concerning the qualifications or approvals of the personnel concerned, etc.; (g) the means of monitoring the achievement of the required design and product quality and the effective operation of the quality system. 5. CE marking and EU declaration of conformity (1) The manufacturer shall affix the CE marking and, when relevant, the UAS class identification label in accordance with Articles 15 and 16 of this Regulation and, under the responsibility of the notified body referred to in point 3(1) of this Part, the latter’s identification number to each individual product that satisfies the applicable requirements of this Regulation. (2) The manufacturer shall draw up a written EU declaration of conformity for each product type and keep it at the disposal of the national authorities for 10 years after the product has been placed on the market. The EU declaration of conformity shall identify the product type for which it has been drawn up. A copy of the EU declaration of conformity shall be made available to the relevant authorities upon request. Regulation (EU) 2020/1058 PART 9 — Conformity assessment Module H — Conformity based on full quality assurance |  |  |  | 5. UAS operators shall register themselves: (b) when operating within the ‘specific’ category an unmanned aircraft of any mass. 2. The registration systems for UAS operators shall provide the fields for introducing and exchanging the following information: (a) the full name and the date of birth for natural persons and the name and their identification number for legal persons; (b) the address of UAS operators; (c) their email address and telephone number; (d) an insurance policy number for UAS if required by Union or national law; (e) the confirmation by legal persons of the following statement: ‘All personnel directly involved in the operations are competent to perform their tasks, and the UAS will be operated only by remote pilots with the appropriate level of competency’; (f) operational authorisations and LUCs held and declarations followed by a confirmation in accordance with Article 12(5)(b). Regulation (EU) 2020/639 Article 14 - Registration of UAS operators and certified UAS |  | In addition to the responsibilities defined in UAS.SPEC.060, the remote pilot: (2) during the flight: (d) shall operate only one unmanned aircraft at a time; Regulation (EU) 2020/639 UAS.STS-01.040 Responsibilities of the remote pilot | No specific requirements but complemented by STS, PDRA or SORA Source: Interview with EASA experts | (1) UAS operations in STS-01 shall meet all of the following conditions: (e) be conducted by a remote pilot who: (i) holds a certificate of remote pilot theoretical knowledge in accordance with Attachment A (REMOTE PILOT THEORETICAL KNOWLEDGE AND PRACTICAL SKILL EXAMINATION FOR STS-01) to this Chapter for operations in the standard scenarios issued by the competent authority or by an entity designated by the competent authority of a Member State; (ii) holds an accreditation of completion of the STS-01 practical skill training, in accordance with Attachment A to this Chapter and issued by: (A) an entity that has declared compliance with the requirements in Appendix 3 (Additional requirements for entities recognised by the competent authority and UAS operators that conduct practical skill training and assessment of remote pilots for operations covered by STS) and is recognised by the competent authority of a Member State; or (B) an UAS operator that has declared to the competent authority of the Member State of registration, compliance with STS-01 and that has declared compliance with the requirements in Appendix 3 (Additional requirements for entities recognised by the competent authority and UAS operators that conduct practical skill training and assessment of remote pilots for operations covered by STS); (2) The remote pilot shall obtain the certificate of theoretical knowledge for operations in the standard scenarios after: (a) having completed an online training course and passed the online theoretical knowledge examination as referred to in point (4)(b) of point UAS.OPEN.020; and (b) having passed an additional theoretical knowledge examination provided by the competent authority or by an entity designated by the competent authority of a Member State in accordance with Attachment A to this Chapter. Regulation (EU) 2020/639 UAS.STS-01.020 UAS operations in STS-01 The remote pilot shall obtain the certificate of theoretical knowledge for operations in the standard scenarios after: (a) having completed an online training course and passed the online theoretical knowledge examination as referred to in point (4)(b) of point UAS.OPEN.020; and (b) having passed an additional theoretical knowledge examination provided by the competent authority or by an entity designated by the competent authority of a Member State in accordance with Attachment A to this Chapter. (1) Theoretical knowledge examination (a) The examination referred in point (2)(b) of point UAS.STS-01.020 shall comprise at least 40 multiple-choice questions aimed at assessing the remote pilot’s knowledge of the technical and operational mitigations, mitigations, distributed appropriately across the following subjects: (i) aviation regulations; (ii) human performance limitations; (iii) operational procedures; (iv) technical and operational mitigations for ground risk; (v) UAS general knowledge; (vi) meteorology; (vii) the flight performance of the UAS; and (viii) technical and operational mitigations for air risks. (b) If the student remote pilot already holds a certificate of remote pilot competency as referred to in point (2) of point UAS.OPEN.030, the examination shall comprise at least 30 multiple-choice questions distributed appropriately across the subjects in points (1)(a)(i) to (1)(a)(v). (c) To pass the theoretical knowledge examination, the remote pilot student shall achieve at least 75 % of the overall marks. (2) Practical skill training and assessment The training and assessment of the practical skill for operations under any standard scenario shall cover at least the subjects and areas identified in Table 1 (Subjects and areas to be covered for practical skill training and assessment) (a) Pre-flight actions, (b) In-flight procedures, (c) Post-flight actions ATTACHMENT A: REMOTE PILOT THEORETICAL KNOWLEDGE AND PRACTICAL SKILL EXAMINATION FOR STS-01 THEORETICAL KNOWLEDGE EXAMINATION FOR THE CERTIFICATE OF REMOTE PILOT COMPETENCY AND OF THE REMOTE PILOT THEORETICAL KNOWLEDGE FOR STSs The theoretical knowledge examination to obtain a ‘certificate of remote pilot competency’ in subcategory A2 of the ‘open’ category (according to point UAS.OPEN.030(2)(c)) and the ‘certificate of remote pilot theoretical knowledge’ for STSs (as per Attachment A to Chapter I of Appendix 1 of the UAS Regulation) should be conducted: (1) as a face-to-face examination at the facilities of the competent authority, or of the entity that is designated by the competent authority (if that entity issues the certificate), or of the entity recognised by the competent authority (if the certificate is issued by the competent authority); or (2) through an online-proctored examination provided by the competent authority, or the entity that is designated by the competent authority (if that entity issues the certificate), or the entity recognised by the competent authority (if the certificate is issued by the competent authority). The examination provider should provide the participants in the exam with a clear procedure on how to conduct such an examination as well as with a system that: (a) allows the adequate verification of the identity of the person that takes the examination;(b) provides a method to verify that the person that takes the examination does not use during the examination support other than that specified in the examination procedure (e.g. computer traffic data lock and monitoring to prevent screen sharing, mirroring and remote desktop, video and room sound analysis). ED Decision 2022/002/R AMC2 UAS.OPEN.030(2)(c) UAS operations in subcategory A2 and Attachment A to Chapter I of Appendix 1 ‘Remote pilot theoretical knowledge and practical-skills examination for STS-01 REMOTE PILOT PRACTICAL TRAINING FOR STSs The instructor should gradually compile a ‘progress booklet’ to allow the monitoring of the training and the continuous evaluation of the practical skills of the student remote pilot. The progress booklet should be signed by the student remote pilot at the end of each practical training cycle. A record of the booklet should be kept for 5 years. When the student remote pilot reaches the desired level of competence, the organisation that provides the practical training issues an attestation of practical training. ED Decision 2022/002/R AMC1 UAS.STS-01.020(1)(e)(ii) UAS operations in STS-01 and UAS.STS-02.020(7)(b) UAS operations in STS-02 Practical training for STSs is provided as a ‘continuous evaluation’ of the student remote pilot by: (1) either a UAS operator that has declared compliance with: (a) the relevant STS(s) (the one(s) for which training and assessment are provided); and (b) the requirements of Appendix 3 to the Annex to the UAS Regulation; or (2) an entity that has declared compliance with the requirements of Appendix 3 to the Annex to the UAS Regulation. ED Decision 2022/002/R GM1 UAS.STS-01.020(1)(e)(ii) UAS operations in STS-01 and UAS.STS-02.020(7)(b) UAS operations in STS-02 |  | 1. The minimum age for remote pilots operating a UAS in the ‘open’ and ‘specific’ category shall be 16 years. 2. No minimum age for remote pilots shall be required: (c) when they operate under the direct supervision of a remote pilot complying with paragraph 1 and Article 8 (Rules and procedures for the competency of remote pilots). 3. Member States may lower the minimum age following a risk-based approach taking into account specific risks associated with the operations in their territory: (b) for remote pilots operating in the ‘specific’ category by up to 2 years. 4. Where a Member State lowers the minimum age for remote pilots, those remote pilots shall only be allowed to operate a UAS on the territory of that Member State. Regulation (EU) 2019/947 Article 9 - Minimum age for remote pilots A person may act as a remote pilot even if he or she has not reached the minimum age defined in Article 9(1) of the UAS Regulation, provided that the person is supervised. The supervising remote pilot must, in any case, comply with the age requirement specified in that Article. The possibility to lower the minimum age applies only to remote pilots (and not to supervisors). Since the supervisor and the young remote pilot must both demonstrate competency to act as a remote pilot, no minimum age is defined to conduct the training and pass the test to demonstrate the minimum competency to act as a remote pilot in the ‘open’ category. ED Decision 2019/021/R GM1 Article 9 Minimum age for remote pilots | (1) In accordance with Article 5, the UAS operator may submit an operational declaration of compliance with a standard scenario as defined in Appendix 1 to this Annex to the competent authority of the Member State of registration as an alternative to points UAS.SPEC.030 and UAS.SPEC.040 in relation to operations: (a) of unmanned aircraft with: (i) maximum characteristic dimension up to 3 metres in VLOS over controlled ground area except over assemblies of people, (ii) maximum characteristic dimension up to 1 metre in VLOS except over assemblies of people; (iii) maximum characteristic dimension up to 1 metre in BVLOS over sparsely populated areas; (iv) maximum characteristic dimension up to 3 metres in BVLOS over controlled ground area. Regulation (EU) 2020/639 UAS.SPEC.020 Operational declaration (2) A declaration of UAS operators shall contain: (a) administrative information about the UAS operator; (b) a statement that the operation satisfies the operational requirement set out in point (1) and a standard scenario as defined in Appendix 1 to the Annex; (c) the commitment of the UAS operator to comply with the relevant mitigation measures required for the safety of the operation, including the associated instructions for the operation, for the design of the unmanned aircraft and the competency of involved personnel. (d) confirmation by the UAS operator that an appropriate insurance cover will be in place for every flight made under the declaration, if required by Union or national law. (3) Upon receipt of the declaration, the competent authority shall verify that the declaration contains all the elements listed in point (2) and shall provide the UAS operator with a confirmation of receipt and completeness without undue delay. (4) After receiving the confirmation of receipt and completeness, the UAS operator is entitled to start the operation. (5) UAS operators shall notify, without any delay, the competent authority of any change to the information contained in the operational declaration that they submitted. (6) UAS operators holding an LUC with appropriate privileges, in accordance with Part C of this Annex, are not required to submit the declaration. Regulation (EU) 2020/639 UAS.SPEC.020 Operational declaration | (1) During flight, the unmanned aircraft shall be maintained within 120 m from the closest point of the surface of the earth. The measurement of distances shall be adapted accordingly to the geographical characteristics of the terrain, such as plains, hills, mountains. (2) When flying an unmanned aircraft within a horizontal distance of 50 m from an artificial obstacle taller than 105 metres, the maximum height of the UAS operation may be increased up to 15 m above the height of the obstacle at the request of the entity responsible for the obstacle. (3) The maximum height of the operational volume shall not exceed 30 m above the maximum height allowed in points (1) and (2). (4) During flight, the unmanned aircraft shall not carry dangerous goods. Regulation (EU) 2020/639 UAS.STS-01.010 General provisions (1) UAS operations in STS-01 shall meet all of the following conditions: (a) be conducted with the unmanned aircraft kept in VLOS at all times; (b) be conducted in accordance with the operations manual referred to in point (1) of point UAS.STS-01.030; (c) be conducted over a controlled ground area comprising: (i) for the operation of an untethered unmanned aircraft: (A) the flight geography area; (B) the contingency area, with its external limit(s) at least 10 m beyond the limit(s) of the flight geography area; and (C) the ground risk buffer, which shall cover a distance beyond the external limit(s) of the contingency area that meets at least the following parameters (Minimum distance to be covered by the ground risk buffer for untethered unmanned aircraft): (ii) for operation of a tethered unmanned aircraft, a radius equal to the tether length plus 5 m and centred on the point where the tether is fixed over the surface of the earth. (d) be conducted at a ground speed of less than 5 m/s in the case of untethered unmanned aircraft; Regulation (EU) 2020/639 UAS.STS-01.020 UAS operations in STS-01 *‘controlled ground area’ means the ground area where the UAS is operated and within which the UAS operator can ensure that only involved persons are present; Regulation (EU) 2020/639 Article 2 - Definitions | (1) UAS operations in STS-01 shall meet all of the following conditions: (c) be conducted over a controlled ground area comprising: Regulation (EU) 2020/639 UAS.STS-01.020 UAS operations in STS-01 * controlled ground area’ means the ground area where the UAS is operated and within which the UAS operator can ensure that only involved persons are present; Regulation (EU) 2020/639 Article 2 - Definitions | (1) UAS operations in STS-01 shall meet all of the following conditions: (a) be conducted with the unmanned aircraft kept in VLOS at all times; Appendix 1 for standard scenarios supporting a declaration CHAPTER I — 1 STS-01 - VLOS OVER A CONTROLLED GROUND AREA IN A POPULATED ENVIRONMENT UAS.STS-01.020 UAS operations in STS-01 | In addition to the responsibilities defined in UAS.SPEC.060, the remote pilot: (2) during the flight: (c) shall have the ability to maintain control of the unmanned aircraft, except in the case of a lost command and control (C2) link; (d) shall operate only one unmanned aircraft at a time; Regulation (EU) 2020/639 UAS.STS-01.040 Responsibilities of the remote pilot | (1) UAS operations in STS-01 shall meet all of the following conditions: (f) be conducted with an unmanned aircraft which is marked as class C5 and complies with the requirements of that class, as defined in Part 16 of the Annex to Delegated Regulation (EU) 2019/945, and is operated with active and updated direct remote identification system. Regulation (EU) 2020/639 UAS.STS-01.020 UAS operations in STS-01 | 1. Where Member States designate U-space airspace for safety, security, privacy or environmental reasons such designation shall be supported by an airspace risk assessment. 2. All UAS operations in the U-space airspace shall be subject to at least the following mandatory U-space services: (a) the network identification service referred to in Article 8; (b) the geo-awareness service referred to in Article 9; (c) the UAS flight authorisation service referred to in Article 10; (d) the traffic information service referred to in Article 11. 3. For each U-space airspace, based on the airspace risk assessment referred to in paragraph 1, Member States may require additional U-space services selected from the services referred to in Articles 12 and 13. 4. For each U-space airspace, based on the airspace risk assessment referred to in paragraph 1 and using the criteria set out in Annex I, Member States shall determine: (a) the UAS capabilities and performance requirements; (b) the U-space services performance requirements; (c) the applicable operational conditions and airspace constraints. COMMISSION IMPLEMENTING REGULATION (EU) 2021/664 of 22 April 2021 on a regulatory framework for the U-space Article 3 U-space airspace
|  | 2 | 6 | A class C6 UAS shall comply with the requirements defined in Part 4, except those defined in paragraphs (2), (7) and (10). A class C3 UAS shall comply with the following: (1) have an MTOM of less than 25 kg, including payload, and have a maximum characteristic dimension of less than 3 m; In addition to C3 requirements, (1) have a maximum ground speed in level flight of not more than 50 m/s; (2) if it is equipped with a geo-awareness function, comply with paragraph (10) of Part 4; (3) during flight, provide the remote pilot with clear and concise information on the geographical position of the UA, its speed and its height above the surface or take-off point; (4) provide means to prevent the UA from breaching the horizontal and vertical limits of a programmable operational volume; (5) provide means for the remote pilot to terminate the flight of the UA, which shall: (a) be reliable, predictable, independent from the automatic flight control and guidance system and independent from the means to prevent the UA from breaching the horizontal and vertical limits as required in point (4); this applies also to the activation of this means; and (b) force the descent of the UA and prevent its powered horizontal displacement; (6) provide means to programme the UA trajectory; (7) provide the remote pilot with means to continuously monitor the quality of the command and control link and receive an alert when it is likely that the link is going to be lost or degraded to the extent of compromising the safe conduct of the operation, and another alert when the link is lost; (8) in addition to the information indicated in point (15)(a) of Part 4, include in the manufacturer’s instructions: (a) a description of the means to terminate the flight required in point (5); (b) a description of the means to prevent the UA from breaching the horizontal and vertical limits of the operational volume and the size of the contingency volume needed to accommodate position assessment error, reaction time and correction manoeuvre span; and (c) the distance most likely to be travelled by the UA after activation of the means to terminate the flight defined in point (5), to be considered by the UAS operator when defining the ground risk buffer. Regulation (EU) 2020/1058 PART 17 — Requirements for a class C6 unmanned aircraft system | [6 empty] | In addition to the responsibilities defined in UAS.SPEC.060, the remote pilot shall: (2) during flight: (c) operate only one unmanned aircraft at a time; Regulation (EU) 2020/639 UAS.STS-02.040 Responsibilities of the remote pilot |  | UAS operations in STS-02 shall be conducted (7) by a remote pilot who holds: (a) a certificate of remote pilot theoretical knowledge for operations in standard scenarios, issued by the competent authority or by an entity designated by the competent authority of a Member State; (b) an accreditation of completion of the STS-02 practical skill training, in accordance with Attachment A to this Chapter and issued by: (A) an entity that has declared compliance with the requirements in Appendix 3 (Additional requirements for entities recognised by the competent authority and UAS operators that conduct practical skill training and assessment of remote pilots for operations covered by STS) and is recognised by the competent authority of a Member State; or (B) by an UAS operator that has declared to the competent authority of the Member State of registration, compliance with STS-02 and that has declared compliance with the requirements in Appendix 3 (Additional requirements for entities recognised by the competent authority and UAS operators that conduct practical skill training and assessment of remote pilots for operations covered by STS) Regulation (EU) 2020/639 UAS.STS-02.020 UAS operations in STS-02 (1) Theoretical knowledge examination The examination shall be defined in accordance with point 1 of Attachment A (REMOTE PILOT THEORETICAL KNOWLEDGE AND PRACTICAL SKILL EXAMINATION FOR STS-01) (2) Practical skill training and assessment In addition to the areas defined in point A.2 of Attachment A (REMOTE PILOT THEORETICAL KNOWLEDGE AND PRACTICAL SKILL EXAMINATION FOR STS-01) to Chapter I, the following areas shall be covered (a) BVLOS operations conducted under STS-02 Regulation (EU) 2020/639 ATTACHMENT A: REMOTE PILOT THEORETICAL KNOWLEDGE AND PRACTICAL SKILL FOR STS-02 REMOTE PILOT PRACTICAL TRAINING FOR STSs The instructor should gradually compile a ‘progress booklet’ to allow the monitoring of the training and the continuous evaluation of the practical skills of the student remote pilot. The progress booklet should be signed by the student remote pilot at the end of each practical training cycle. A record of the booklet should be kept for 5 years. When the student remote pilot reaches the desired level of competence, the organisation that provides the practical training issues an attestation of practical training. ED Decision 2022/002/R AMC1 UAS.STS-01.020(1)(e)(ii) UAS operations in STS-01 and UAS.STS-02.020(7)(b) UAS operations in STS-02 Practical training for STSs is provided as a ‘continuous evaluation’ of the student remote pilot by: (1) either a UAS operator that has declared compliance with: (a) the relevant STS(s) (the one(s) for which training and assessment are provided); and (b) the requirements of Appendix 3 to the Annex to the UAS Regulation; or (2) an entity that has declared compliance with the requirements of Appendix 3 to the Annex to the UAS Regulation. ED Decision 2022/002/R GM1 UAS.STS-01.020(1)(e)(ii) UAS operations in STS-01 and UAS.STS-02.020(7)(b) UAS operations in STS-02 |  |  |  | (1) During flight, the unmanned aircraft shall be maintained within 120 m from the closest point of the surface of the earth. The measurement of distances shall be adapted accordingly to the geographical characteristics of the terrain, such as plains, hills, mountains. (2) When flying an unmanned aircraft within a horizontal distance of 50 m from an artificial obstacle taller than 105 metres, the maximum height of the UAS operation may be increased up to 15 m above the height of the obstacle at the request of the entity responsible for the obstacle. (3) The maximum height of the operational volume shall not exceed 30 m above the maximum height allowed in points (1) and (2). (4) During flight, the unmanned aircraft shall not carry dangerous goods. Regulation (EU) 2020/639 UAS.STS-01.010 General provisions UAS operations in STS-02 shall be conducted: (1) in accordance with the operations manual referred to in point (1) of point UAS.STS-02.030; (2) over a controlled ground area entirely located in a sparsely populated environment including: (a) the flight geography area, (b) the contingency, which its external limit(s) shall be located at least 10 m beyond the limit(s) of the flight geography area, (c) a ground risk buffer covering a distance that is at least equal to the distance most likely to be travelled by the UA after activation of the means to terminate the flight specified by the UAS manufacturer in manufacturer’s instructions, considering the operational conditions within the limitations specified by the UAS manufacturer; (3) in an area where the minimum flight visibility is more than 5 km; (4) with the unmanned aircraft in sight of the remote pilot during the launch and recovery of the unmanned aircraft, unless the latter is the result of an emergency flight termination; (5) if no airspace observer is used in the operation, with the unmanned aircraft flying no further than 1 km from the remote pilot, with the unmanned aircraft following a pre-programmed trajectory when the unmanned aircraft is not in VLOS of the remote pilot; (6) if one or more airspace observers are used in the operation, it shall comply with all of the following conditions: (a) the airspace observer(s) are positioned in a manner allowing for an adequate coverage of the operational volume and the surrounding airspace with the minimum flight visibility indicated in point (3); (b) the unmanned aircraft is operated no further than 2 km from the remote pilot; (c) the unmanned aircraft is operated no further than 1 km from the airspace observer who is nearest to the unmanned aircraft; (d) the distance between any airspace observer and the remote pilot is not more than 1 km; (e) robust and effective communication means are available for the communication between the remote pilot and the airspace observer(s); Regulation (EU) 2020/639 UAS.STS-02.020 UAS operations in STS-02 *‘controlled ground area’ means the ground area where the UAS is operated and within which the UAS operator can ensure that only involved persons are present; Regulation (EU) 2020/639 Article 2 - Definitions | UAS operations in STS-02 shall be conducted: (2) over a controlled ground area entirely located in a sparsely populated environment including: (a) the flight geography area, (b) the contingency, which its external limit(s) shall be located at least 10 m beyond the limit(s) of the flight geography area, (c) a ground risk buffer covering a distance that is at least equal to the distance most likely to be travelled by the UA after activation of the means to terminate the flight specified by the UAS manufacturer in manufacturer’s instructions, considering the operational conditions within the limitations specified by the UAS manufacturer; Regulation (EU) 2020/639 UAS.STS-02.020 UAS operations in STS-02 * controlled ground area’ means the ground area where the UAS is operated and within which the UAS operator can ensure that only involved persons are present; Regulation (EU) 2020/639 Article 2 - Definitions | UAS operations in STS-02 shall be conducted: (3) in an area where the minimum flight visibility is more than 5 km; (4) with the unmanned aircraft in sight of the remote pilot during the launch and recovery of the unmanned aircraft, unless the latter is the result of an emergency flight termination; (5) if no airspace observer is used in the operation, with the unmanned aircraft flying no further than 1 km from the remote pilot, with the unmanned aircraft following a pre-programmed trajectory when the unmanned aircraft is not in VLOS of the remote pilot; (6) if one or more airspace observers are used in the operation, it shall comply with all of the following conditions: (a) the airspace observer(s) are positioned in a manner allowing for an adequate coverage of the operational volume and the surrounding airspace with the minimum flight visibility indicated in point (3); (b) the unmanned aircraft is operated no further than 2 km from the remote pilot; (c) the unmanned aircraft is operated no further than 1 km from the airspace observer who is nearest to the unmanned aircraft; (d) the distance between any airspace observer and the remote pilot is not more than 1 km; (e) robust and effective communication means are available for the communication between the remote pilot and the airspace observer(s); Appendix 1 for standard scenarios supporting a declaration CHAPTER II — STS-02 – BVLOS WITH AIRSPACE OBSERVERS OVER A CONTROLLED GROUND AREA IN A SPARSELY POPULATED ENVIRONMENT | In addition to the responsibilities defined in UAS.SPEC.060, the remote pilot shall: (2) during flight: the remote pilot shall:during flight: (b) have the ability to maintain control of the unmanned aircraft, except in the case of a lost command and control (C2) link; (c) operate only one unmanned aircraft at a time; Regulation (EU) 2020/639 UAS.STS-02.040 Responsibilities of the remote pilot | UAS operations in STS-02 shall be conducted: (8) with an unmanned aircraft which complies with all of the following conditions: (c) is operated with active and updated direct remote identification system Regulation (EU) 2020/639 UAS.STS-02.020 UAS operations in STS-02
| PDRA (predefined risk assessment) | S01 | C5 equivalent | (b) PDRA characterisation and conditions The characterisation and conditions for this PDRA are summarised in Table PDRA-S01.1 below: 1.8 The UA should have an MTOM of less than 25 kg, including payload. 1.9 The UA should have a maximum characteristic dimension (e.g. wingspan, rotor diameter/area or maximum distance between rotors in case of a multirotor) of less than 3 m. 6.1 The UAS operator should use a UAS marked as class C5 and complies with the requirements of that class, as defined in Part 16 of the Annex to Regulation (EU) 2019/945. 6.2 As an alternative to point 6.1, the UAS operator may use a UAS that complies with the requirements of Part 16 of the Annex to Regulation (EU) 2019/945, except that the UAS does not need to: 6.2.1 bear a class C3 UAS or a class C5 UAS identification label; 6.2.2 be exclusively powered by electricity, if the UAS operator ensures that the environmental impact that is caused by the use of non-electric UAS is minimised; 6.2.3 include a notice that is published by EASA and provides the applicable limitations and obligations, as required by the UAS Regulation; and 6.2.4 include the manufacturer’s instructions for the UAS if it is privately built; however, information on its operation and maintenance, as well as on the training of the remote pilot, should be included in the OM. Note 1: The UAS can comply with point (9) of Part 4 of the Annex to Regulation (EU) 2019/945 by using an add-on that complies with Part 6 of the Annex to that Regulation. Note 2: If the UA does not bear a physical serial number that is compliant with standard ANSI/CTA-2063-A ‘Small Unmanned Aerial Systems Serial Numbers’ and/or does not have an integrated system of direct remote identification, it can comply with point (9) of Part 4 of the Annex to Regulation (EU) 2019/945 by using an add-on that complies with Part 6 of the Annex to that Regulation. Note 3: If the UAS is privately built, there may be no identification on the UA of its MTOM. In that case, the UAS operator should ensure that the MTOM of the UA, in the configuration of the UA before take-off, does not exceed 25 kg. ED Decision 2022/022/R AMC4 Article 11 Rules for conducting an operational risk assessment PREDEFINED RISK ASSESSMENT PDRA-S01 Version 1.1 EDITION January 2022 | Applicants see a document (Table PDRA-S01, S02, G01-G03) and declare compliance. ED Decision 2022/002/R AMC2,3,4,5,6 Article 11 Rules for conducting an operational risk assessment PREDEFINED RISK ASSESSMENT PDRA EDITION January 2022 Source: interview with EASA regulation experts | [5 empty] | 1.2 The remote pilot should operate only one UA at a time. ED Decision 2022/002/R AMC4 Article 11 Rules for conducting an operational risk assessment PREDEFINED RISK ASSESSMENT PDRA-S01 Version 1.1 EDITION January 2022 |  | 5.3 The remote pilot should: 5.3.2 be familiar with the manufacturer’s instructions provided by the manufacturer of the UAS; 5.3.4 hold a certificate of remote pilot theoretical knowledge, in accordance with Attachment A (REMOTE PILOT THEORETICAL KNOWLEDGE AND PRACTICAL SKILL EXAMINATION FOR STS-01) to Chapter I of Appendix 1 to the Annex to the UAS Regulation, which is issued by the competent authority or by an entity that is designated by the competent authority of a Member State; 5.3.5 hold an accreditation of completion of a practical-skills training course for this PDRA, in accordance with Attachment A (REMOTE PILOT THEORETICAL KNOWLEDGE AND PRACTICAL SKILL EXAMINATION FOR STS-01) to Chapter I of Appendix 1 to the Annex to the UAS Regulation, which is issued by: (a) an entity that has declared compliance with the requirements of Appendix 3 (Additional requirements for entities recognised by the competent authority and UAS operators that conduct practical skill training and assessment of remote pilots for operations covered by STS) to the Annex to the UAS Regulation and is recognised by the competent authority of a Member State; or (b) a UAS operator that has been authorised by the competent authority of the Member State of registration to operate according to this PDRA (or declared to the same competent authority, compliance with STS-01) and with the requirements of Appendix 3 to the Annex to the UAS Regulation. 5.3.6 If operations are conducted at a height between 120 and 150 m, the remote pilot should undergo additional theoretical knowledge training in the following topics: (a) raising awareness about the air risk and about the existence of other airspace users; (b) checking height determination/ limitation devices; and (c) using applicable procedures in case a manned aircraft is detected. ED Decision 2022/022/R AMC4 Article 11 Rules for conducting an operational risk assessment PREDEFINED RISK ASSESSMENT PDRA-S01 Version 1.1 EDITION January 2022 |  |  | (1) Before starting an UAS operation in the ‘specific’ category the UAS operator shall obtain an operational authorisation from the national competent authority of the Member State of registration, except: (a) when point UAS.SPEC.020 (Operational declaration) is applicable; or (b) the UAS operator holds an LUC with the appropriate privileges, in accordance with Part C of this Annex. (2) The UAS operator shall submit an application for an updated operational authorisation if there are any significant changes to the operation or to the mitigation measures listed in the operational authorisation. (3) The application for an operational authorisation shall be based on the risk assessment referred to in Article 11 and shall include in addition the following information: (a) the registration number of the UAS operator; (b) the name of the accountable manager or the name of the UAS operator in the case of a natural person; (c) the operational risk assessment; (d) the list of mitigation measures proposed by the UAS operator, with sufficient information for the competent authority to assess the adequacy of the mitigation means to address the risks; (e) an operations manual when required by the risk and complexity of the operation; (f) a confirmation that an appropriate insurance cover will be in place at the start of the UAS operations, if required by Union or national law. Regulation (EU) 2020/639 UAS.SPEC.030 Application for an operational authorisation SCOPE OF PRIVILEGES Within the terms of its approval, the LUC holder should be able: (b) without prior approval of the competent authority, to authorise one or more of the following types of own operations: (1) one based on a PDRA that requires an authorisation; (2) one based on one or more modifications of an STS (variants), which does not involve changes in the ConOps, the category of UAS used or the competencies of the remote pilots; or (3) one that does not correspond to a PDRA, but falls within a type of activity already performed by the UAS operator. In case of UAS operations that are conducted at SAIL V and VI, the competent authority requires the LUC holder to use a UAS with an EASA TC. In case of UAS operations that are conducted at SAIL III and IV, the competent authority specifies if the LUC holder is required to use a UAS with an EASA TC. ED Decision 2020/022/R AMC1 UAS.LUC.060 Privileges of an LUC holder | (a) Scope This PDRA addresses UAS operations that are conducted: (3) over a controlled ground area that might be located in a populated area; (4) below 150 m above ground level (AGL) (except when close to obstacles); (b) PDRA characterisation and provisions The characterisation and conditions for this PDRA are summarised in Table PDRA-S01.1 below: 1.7 For the operation of a tethered UA, the area should have a radius equal to the tether length plus 5 m, and should be centred on the point of the surface of the Earth where the tether is fixed. 1.10 The remote pilot should maintain the UA within 120 m (unless making use of the option defined in point 1.12) from the closest point of the surface of the Earth. The measurement of the distances should be adapted according to the geographical characteristics of the terrain, such as plains, hills, and mountains. 1.11 When flying a UA within a horizontal distance of 50 m from an artificial obstacle that is taller than 105 m, the maximum height of the UAS operation may be increased up to 15 m above the height of the obstacle, at the request of the entity responsible for the obstacle. 1.12 When UAS operators intend to operate at a height above 120 m, up to 150 m, they should define a risk buffer according to point 3.8. (3.8 If the UAS operation is performed above 120 m and up to 150 m, the UAS operator should: 3.8.1 establish an air risk buffer to protect third parties in the air outside the operational volume; and 3.8.2 if the air risk buffer is part of controlled airspace, coordinate the operation with the respective ANSP; 3.8.3 develop appropriate procedures to not jeopardise other airspace users.) 1.13 The UA should be operated: 1.13.1 in uncontrolled airspace, unless different limitations are provided for by the Member States for their UAS geographical zones in areas where the probability of encountering manned aircraft is not low; or 1.13.2 in controlled airspace after coordination and flight authorisation in accordance with the published procedures for the area of operation, to ensure that the probability of encountering manned aircraft is low. Note: Airspace with an air risk that is classified as not higher than ARC-b can be considered having a low probability of encountering manned aircraft. 1.15 The UA should not be used to carry dangerous goods, except for dropping items in connection with agricultural, horticultural or forestry activities in which the carriage of the items does not contravene any other applicable regulations. ED Decision 2022/022/R AMC4 Article 11 Rules for conducting an operational risk assessment PREDEFINED RISK ASSESSMENT PDRA-S01 Version 1.1 EDITION January 2022 | (b) PDRA characterisation and conditions The characterisation and conditions for this PDRA are summarised in Table PDRA-S01.1 below: 1.6 UAS operations should be conducted over a controlled ground area. ED Decision 2022/022/R AMC4 Article 11 Rules for conducting an operational risk assessment PREDEFINED RISK ASSESSMENT PDRA-S01 Version 1.1 EDITION January 2022 * controlled ground area’ means the ground area where the UAS is operated and within which the UAS operator can ensure that only involved persons are present; Regulation (EU) 2020/639 Article 2 - Definitions | (a) Scope This PDRA addresses UAS operations that are conducted: (2) in VLOS of the remote pilot; (b) PDRA characterisation and conditions The characterisation and conditions for this PDRA are summarised in Table PDRA-S01.1 below: 1.5 VLOS distance from the remote pilot at all times. 1.14 The flight visibility should allow the remote pilot to conduct the entire flight in VLOS. ED Decision 2022/022/R AMC4 Article 11 Rules for conducting an operational risk assessment PREDEFINED RISK ASSESSMENT PDRA-S01 Version 1.1 EDITION January 2022 | (b) PDRA characterisation and conditions The characterisation and conditions for this PDRA are summarised in Table PDRA-S01.1 below: 1.2 The remote pilot should operate only one UA at a time. ED Decision 2022/022/R AMC4 Article 11 Rules for conducting an operational risk assessment PREDEFINED RISK ASSESSMENT PDRA-S01 Version 1.1 EDITION January 2022 | (b) PDRA characterisation and conditions The characterisation and conditions for this PDRA are summarised in Table PDRA-S01.1 below: 5.3 The remote pilot should: 5.3.8 During the flight: (f) activate the direct remote identification system Note 2: If the UA does not bear a physical serial number that is compliant with standard ANSI/CTA-2063-A ‘Small Unmanned Aerial Systems Serial Numbers’ and/or does not have an integrated system of direct remote identification, it can comply with point (9) of Part 4 (Requirements for a class C3 Unmanned aircraft system) of the Annex to Regulation (EU) 2019/945 by using an add-on that complies with Part 6 (Requirements for a direct remote identification add-on) of the Annex to that Regulation. ED Decision 2022/022/R AMC4 Article 11 Rules for conducting an operational risk assessment PREDEFINED RISK ASSESSMENT PDRA-S01 Version 1.1 EDITION January 2022
|  | S02 | C6 equivalent | (b) PDRA characterisation and conditions The characterisation and conditions for this PDRA are summarised in Table PDRA-S02.1 below: 1.7 The UA should have an MTOM of less than 25 kg, including payload. 1.8 The UA should have maximum characteristic dimensions (e.g. wingspan, rotor diameter/area or maximum distance between rotors in case of a multirotor) of less than 3 m. 1.9 The UA should have a maximum ground speed in level flight of not more than 50 m/s. 6.1 The UAS operator should use a UAS marked with a class C6 identification label and which complies with the requirements of that class, as defined in Part 17 of the Annex to Regulation (EU) 2019/945. 6.2 As an alternative to point 6.1, the UAS operator may use a UAS that complies with the requirements of Part 16 of the Annex to Regulation (EU) 2019/945, except that the UAS does not need to: 6.2.1 bear a class C3 or a class C6 UAS identification label; 6.2.2 be exclusively powered by electricity, if the UAS operator ensures that the environmental impact that is caused by the use of non-electric UAS is minimised; 6.2.3 include a notice that is published by EASA and provides the applicable limitations and obligations, as required by the UAS Regulation; and 6.2.4 include the manufacturer’s instructions for the UAS if it is privately built; however, information on its operation and maintenance, as well as on the training of the remote pilot, should be included in the OM. Note 1: The UAS can comply with point (9) of Part 4 of the Annex to Regulation (EU) 2019/945 by using an add-on that complies with Part 6 of the Annex to that Regulation. Note 2: If the UA does not bear a physical serial number that is compliant with standard ANSI/CTA-2063-A ‘Small Unmanned Aerial Systems Serial Numbers’ and/or does not have an integrated system of direct remote identification, it can comply with point (9) of Part 4 of the Annex to Regulation by using an add-on that complies with Part 6 of the Annex to that Regulation. Note 3: If the UAS is privately built, there may be no identification on the UA of its MTOM. In that case, the operator should ensure that the MTOM of the UA, in the configuration of the UA before take-off, does not exceed 25 kg. ED Decision 2022/022/R AMC5 Article 11 Rules for conducting an operational risk assessment PREDEFINED RISK ASSESSMENT PDRA-S02 Version 1.1 EDITION January 2022 | [6 empty] | 1.2 The remote pilot should operate only one UA at a time. ED Decision 2022/002/R AMC5 Article 11 Rules for conducting an operational risk assessment PREDEFINED RISK ASSESSMENT PDRA-S02 Version 1.1 EDITION January 2022 |  | 5.3 The remote pilot should: 5.3.2 be familiar with the manufacturer’s instructions provided by the manufacturer of the UAS; 5.3.4 hold a certificate of remote pilot theoretical knowledge, in accordance with Attachment A to Chapter II of Appendix 1 to the Annex to the UAS Regulation, which is issued by the competent authority or by an entity that is designated by the competent authority of a Member State; 5.3.5 hold an accreditation of completion of a practical-skills training course for this PDRA, in accordance with Attachment A to Chapter I of Appendix 1 to the Annex to the UAS Regulation, which is issued by: (a) an entity that has declared compliance with the requirements of Appendix 3 to the Annex to the UAS Regulation and is recognised by the competent authority of a Member State; or (b) a UAS operator that has been authorised by the competent authority of the Member State of registration to operate according to this PDRA (or declared to the same competent authority compliance with STS-01) and with the requirements of Appendix 3 to the Annex to the UAS Regulation; 5.3.6 if operations are conducted at a height between 120 and 150 m, receive additional theoretical knowledge training in the following topics: (a) raising awareness about the air risk and about the existence of other airspace users; (b) checking height determination/ limitation devices; (c) using procedures for the coordination between the remote pilot and the AO(s); (d) using the applicable procedures in case a manned aircraft is detected; ED Decision 2022/002/R AMC4 Article 11 Rules for conducting an operational risk assessment PREDEFINED RISK ASSESSMENT PDRA-S02 Version 1.1 EDITION January 2022 |  |  |  | (a) Scope This PDRA addresses UAS operations that are conducted: (3) over a controlled ground area that is entirely located in a sparsely populated area; (4) below 150 m above ground level (AGL) (except when close to obstacles); (b) PDRA characterisation and provisions The characterisation and conditions for this PDRA are summarised in Table PDRA-S02.1 below: 1.10 The remote pilot should maintain the UA within 120 m (unless making use of the option defined in point 1.12) from the closest point of the surface of the Earth. The measurement of the distances should be adapted according to the geographical characteristics of the terrain, such as plains, hills, and mountains. 1.11 When flying a UA within a horizontal distance of 50 m from an artificial obstacle that is taller than 105 m, the maximum height of the UAS operation may be increased up to 15 m above the height of the obstacle at the request of the entity that is responsible for the obstacle. 1.12 The UAS operator may propose to operate at a height above 120 m, but up to 150 m. In that case, the UAS operator should define a risk buffer according to point 3.7. (3.7 If the UAS operation is performed above 120 m and up to 150 m, the UAS operator should: 3.7.1 establish an air risk buffer to protect third parties in the air outside the operational volume; and 3.7.2 if the air risk buffer is part of controlled airspace, coordinate the operations with the respective ANSP. 3.7.3 develop appropriate procedures to not jeopardise other airspace users.) 1.13 The UA should be operated: 1.13.1 in uncontrolled airspace, unless different limitations are provided for by the Member States for their UAS geographical zones in areas where the probability of encountering manned aircraft is not low; or 1.13.2 in controlled airspace after coordination and flight authorisation in accordance with the published procedures for the area of operation, to ensure that the probability of encountering manned aircraft is low. Note: Airspace with an air risk that is classified as not higher than ARC-b can be considered having a low probability of encountering manned aircraft. 1.14 The UA operation should be conducted in an area where the flight visibility is greater than 5 km. Note: Please refer to GM1 UAS.STS-02.020(3). 1.15 The UA should not be used to carry dangerous goods, except for dropping items in connection with agricultural, horticultural or forestry activities in which the carriage of the items does not contravene any other applicable regulations. ED Decision 2022/022/R AMC5 Article 11 Rules for conducting an operational risk assessment PREDEFINED RISK ASSESSMENT PDRA-S02 Version 1.1 EDITION January 2022 | (b) PDRA characterisation and conditions The characterisation and conditions for this PDRA are summarised in Table PDRA-S02.1 below: 1.6 UAS operations should be conducted over a controlled ground area. ED Decision 2022/022/R AMC5 Article 11 Rules for conducting an operational risk assessment PREDEFINED RISK ASSESSMENT PDRA-S02 Version 1.1 EDITION January 2022 * controlled ground area’ means the ground area where the UAS is operated and within which the UAS operator can ensure that only involved persons are present; Regulation (EU) 2020/639 Article 2 - Definitions | (b) PDRA characterisation and conditions The characterisation and conditions for this PDRA are summarised in Table PDRA-S02.1 below: 1.5.2 if no airspace observer (AO) is employed in the operation, with the UA no further than 1 km from the remote pilot; 1.14 The UA operation should be conducted in an area where the flight visibility is greater than 5 km. 4.2 If no AO is employed in the operation, the operation should be conducted with the UA flying no further from the remote pilot than the distance that is indicated in point 1.5.2 above and following a preprogrammed trajectory when the UA is not in the VLOS of the remote pilot 4.3 If one or more AOs are employed in the operation, the following conditions should be complied with: 4.3.1 the AO(s) should be positioned so as to adequately cover the operational volume and the surrounding airspace, having the minimum flight visibility that is indicated in point 1.14 above; 4.3.2 the UA should be operated no further than 1 km from the AO who is nearest to the UA; 4.3.3 the distance between any AO and the remote pilot should not be greater than 1 km; and 4.3.4 robust and effective means are available for communication between the remote pilot and the AO(s). ED Decision 2022/022/R AMC5 Article 11 Rules for conducting an operational risk assessment PREDEFINED RISK ASSESSMENT PDRA-S02 Version 1.1 EDITION January 2022 | The characterisation and conditions for this PDRA are summarised in Table PDRA-S02.1 below: 1.2 The remote pilot should operate only one UA at a time. ED Decision 2022/022/R AMC5 Article 11 Rules for conducting an operational risk assessment PREDEFINED RISK ASSESSMENT PDRA-S02 Version 1.1 EDITION January 2022 | (b) PDRA characterisation and provisions The characterisation and conditions for this PDRA are summarised in Table PDRA-S02.1 below: 5.3 The remote pilot should: 5.3.10 during the flight: (j) activate the direct remote identification system Note 2: If the UA does not bear a physical serial number that is compliant with standard ANSI/CTA-2063-A ‘Small Unmanned Aerial Systems Serial Numbers’ and/or does not have an integrated system of direct remote identification, it can comply with point (9) of Part 4 (Requirements for a class C3 Unmanned aircraft system) of the Annex to Regulation (EU) 2019/945 by using an add-on that complies with Part 6 (Requirements for a direct remote identification add-on) of the Annex to that Regulation. ED Decision 2022/022/R AMC5 Article 11 Rules for conducting an operational risk assessment PREDEFINED RISK ASSESSMENT PDRA-S02 Version 1.1 EDITION January 2022
|  | G01 | N/A | (b) PDRA characterisation and conditions The characterisation and conditions for this PDRA are summarised in Table PDRA-G01.1 below: 1.8 Maximum characteristic dimensions (e.g. wingspan, rotor diameter/area or maximum distance between rotors in case of a multirotor): 3 m 1.9 Typical kinetic energy (as defined in paragraph 2.3.1(k) of AMC1 to Article 11 of the UAS Regulation: up to 34 kJ ED Decision 2022/002/R AMC2 Article 11 Rules for conducting an operational risk assessment PREDEFINED RISK ASSESSMENT PDRA-G01 Version 1.2 EDITION January 2022 | [6 empty] | 1.2 The remote pilot should operate only one UA at a time. ED Decision 2022/002/R AMC2 Article 11 Rules for conducting an operational risk assessment PREDEFINED RISK ASSESSMENT PDRA-G01 Version 1.2 EDITION January 2022 |  | 5.5.2 be familiar with the manufacturer’s instructions provided by the manufacturer of the UAS; AMC2 Article 11 Rules for conducting an operational risk assessment PREDEFINED RISK ASSESSMENT PDRA-G01 Version 1.2 EDITION January 2022 5.4.2 be familiar with the manufacturer’s instructions provided by the manufacturer of the UAS; AMC3 Article 11 Rules for conducting an operational risk assessment PREDEFINED RISK ASSESSMENT PDRA-G02 Version 1.1 EDITION January 2022 5.4.2 be familiar with the manufacturer’s instructions provided by the manufacturer of the UAS; AMC6 Article 11 Rules for conducting an operational risk assessment PREDEFINED RISK ASSESSMENT PDRA-G03 Version 1.0 EDITION January 2022 (c) When the UAS operation is conducted according to one of the STSs that are listed in Appendix 1 to the Annex of the UAS Regulation, the UAS operator should ensure that the remote pilot has the competency that is defined in the STSs. In all other cases, the UAS operator should propose to the competent authority, as part of the application, a theoretical knowledge training course for the remote pilot based on the elements that are listed in AMC1 UAS.OPEN.020(4)(b), in UAS.OPEN.040(3), in AMC1 UAS.OPEN.030(2)(c) and in Attachment A to the Annex of the UAS Regulation, which are relevant for the intended operation, complemented by the elements listed below. The UAS operator may use the same listed topics to propose also for the personnel in charge of duties essential to the UAS operation a theoretical knowledge training course with competency-based theoretical training specific to the duties of that personnel. (1) Aviation safety: (i) remote pilot records; (ii) logbooks and associated documentation; (iii) good airmanship principles; (iv) aeronautical decision-making; (v) ground safety; (vi) air safety; (vii) air proximity reporting; and (viii) advanced airmanship: (A) manoeuvres and emergency procedures; and (B) general information on unusual conditions (e.g. stalls, spins, vertical lift limitations, autorotation, vortex ring states). (2) Aviation regulations: (i) introduction to the UAS Regulation with focus on the ‘specific’ category; (ii) risk assessment, introduction to the SORA; and (iii) overview of the STSs and the PDRA. (3) Navigation: (i) navigational aids (e.g. GNSS) and their limitations; (ii) reading maps and aeronautical charts (e.g. 1:500 000 and 1:250 000, interpretation, specialised charts, helicopter routes, U-space service areas, and understanding of basic terms); and (iii) vertical navigation (e.g. reference altitudes and heights, altimetry). (4) Human performance limitations: (i) perception (situational awareness in BVLOS operations); (ii) fatigue: (A) flight duration within work hours; (B) circadian rhythm; (C) work stress; (D) vision problems; and (E) commercial pressure; (iii) attentiveness: (A) eliminating distractions; and (B) scan techniques; (iv) medical fitness (health precautions, alcohol, drugs, medication, etc.); and (v) environmental factors such as vision changes from orientation to the sun. (5) Airspace operating principles: (i) airspace classifications and operating principles; (ii) U-space; (iii) procedures for airspace reservation; (iv) aeronautical information publications (AIPs); and (v) NOTAMs. (6) General knowledge of UASs and external systems that support the operation of UASs: (i) differences between autonomy levels (e.g. automatic versus autonomous operations); (ii) loss of signal and system failure protocols — understanding the condition and planning for programmed responses such as returning to home, loiter, landing immediately; (iii) equipment to mitigate air and ground risks (e.g. flight termination systems); (iv) flight control modes; (v) the means to monitor the UA (its position, height, speed, C2 link, systems status, etc.); (vi) the means of communication with the VOs; and (vii) the means to support air traffic awareness. (7) Meteorology: (i) obtaining and interpreting advanced weather information: (A) weather reporting resources; (B) reports; (C) forecasts and meteorological conventions appropriate for typical UAS flight operations; (D) local weather assessments (including sea breeze, sea breeze front, and urban heat island); (E) low-level charts; and (F) METAR, SPECI, TAF; (ii) regional weather effects — standard weather patterns in coastal, mountain or desert terrains; and (iii) weather effects on the UA (wind, storms, mist, variation of wind with altitude, wind shear, etc.). (8) Technical and operational mitigation measures for air risks: (i) operations for which airspace observers (AOs) are employed; and (ii) principles of detect and avoid (DAA). (9) Operational procedures: (i) mission planning, airspace considerations, and site risk assessment: (A) measures to comply with the limitations and conditions applicable to the operational volume and to the ground risk buffer for the intended UAS operation; (B) UAS operations over a controlled ground area; (C) BVLOS operations; (D) use of UA VOs; (E) importance of on-site inspections, operation planning, pre-flight and operating procedures; (ii) multi-crew cooperation (MCC): (A) coordination between the remote pilot and other personnel (e.g. AOs) in charge of duties essential to the UAS operation; (B) crew resource management (CRM): (a) effective leadership; (b) working with others. (10) Managing data sources regarding: (i) where to obtain the data from; (ii) the security of the data; (iii) the quantity of the data needed; and (iv) the impact on the storage of data (c) emergency response plan (ERP) — the UAS operator should provide its personnel with competency-based theoretical training covering the ERP that includes the related proficiency requirements and recurrent training. (d) Both the training and the assessment should be appropriate to the level of automation of the intended UAS operation. ED Decision 2022/002/R AMC1 UAS.SPEC.050(1)(d) and UAS.SPEC.050(1)(e) Responsibilities of the UAS operator PRACTICAL-SKILLS TRAINING FOR THE REMOTE PILOT AND ALL PERSONNEL IN CHARGE OF DUTIES ESSENTIAL TO THE UAS OPERATION IN THE ‘SPECIFIC’ CATEGORY (a) Regarding the practical-skills training and assessment for the remote pilot, the UAS operator should consider the competencies that are defined in AMC2 UAS.OPEN.030(2)(b), complemented by the items listed below. The UAS operator should adapt the practical-skills training to the characteristics of the intended UAS operation and the functions available on the UAS. The UAS operator may use the same listed topics and may provide a practical training course also for all other personnel in charge of duties essential to the UAS operation. Appropriate simulators may be used to conduct some or all the tasks. (1) Preparation of the UAS operation: (i) implement the necessary measures to comply with the limitations and conditions applicable to the operational volume and to the ground risk buffer for the intended UAS operation in accordance with the OM procedures; (ii) follow the necessary procedures for UAS operations in controlled airspace, including a protocol to communicate with the ATC and obtain clearance and (iii) confirm that all necessary documents for the intended UAS operation are on-site; (iv) brief all participants on the planned UAS operation; (v) perform visual airspace scanning; and (vi) if AOs are employed, place them appropriately and brief them on the deconfliction scheme that includes phraseology. (2) Preparation for the flight: (i) ensure that all safety systems and functions, if installed on the UAS, including its height and speed limitation systems, flight termination system, and triggering system, are operational; and (ii) know the basic actions to be taken in the event of an emergency, including issues with the UAS, or a mid-air collision hazard arising during the flight. (3) Flight under abnormal conditions: (i) manage a partial or a complete power shortage of the UA propulsion system, while ensuring the safety of third parties on the ground; (ii) manage a situation of a non-involved person entering the operational volume or the controlled ground area, and take appropriate measures to maintain safety; and (iii) react to, and take the appropriate corrective actions for, a situation where the UA is likely to exceed the limits of both the flight geography (contingency procedures) and of the operational volume (emergency procedures) as they were defined during the flight preparation. (4) In general, emphasis should be placed on the following: (i) normal, contingency, and emergency procedures; (ii) skill tests combined with periodic proficiency checks; (iii) operational experience (with on-the-job training counting towards proficiency); (iv) pre-flight and post-flight procedures and documentation; (v) recurrent training (UAS / flight training device (FTD)); and (vi) remote pilot incapacitation. (b) The practical-skills training may be conducted with the UAS or on an FTD. Scenario-based training (SBT) with highly structured, real-world experience scripts for the intended UAS operation should be used to fortify personnel’s learning in an operational environment and improve situational awareness. SBT should include realistic normal, abnormal, and emergency scenarios that are drafted considering specific learning objectives. (c) The practical-skills training is checked during the assessment and can be provided using the actual UAS or an FTD appropriate to the intended UAS operation. (d) Initial and recurrent training (1) The UAS operator should ensure that specified minimum requirements regarding the time of the initial and recurrent training (e.g. duration and number of flight hours) are provided for in a manner that is acceptable and approved by the competent authority. (2) Depending on the training course, each of the topics shown in Table 1 below may require only overview training or in-depth training. In-depth training should be interactive and should include discussions, case-study reviews, and role play, as deemed necessary to enhance learning. In case of change or update of the SW/HW of the UAS, depending on the size of the changes, the UAS operator should define the level of training. ED Decision 2022/002/R AMC2 UAS.SPEC.050(1)(d) and UAS.SPEC.050(1)(e) Responsibilities of the UAS operator |  |  |  | (a) Scope (3) over sparsely populated areas; (4) less than 150 m (500 ft) above the surface overflown (or any other altitude reference defined by the Member State); and (b) PDRA characterisation and provisions The characterisation and conditions for this PDRA are summarised in Table PDRA-G01.1 below: 1.10 The maximum height of the operational volume should not be greater than 150 m (500 ft) above the overflown area (or any other altitude reference defined by the Member State). Note: In addition to the vertical limit of the operational volume, an air risk buffer is to be considered (see ‘Air risk’ under point 3 of this table). 1.11 The UA should be operated: 1.11.1 in uncontrolled airspace (corresponding to an air risk that can be classified as ARC-b); or 1.11.2 in a segregated area (corresponding to an air risk that can be classified as ARC-a); or 1.11.3 as otherwise established by the Member States in accordance with Article 15 (with an associated air risk that can be classified as not higher than ARC-b). 1.12 The UA should be operated in an area where flight visibility is greater than 5 km. Note: Please refer to GM1 UAS.STS-02.020(3). 1.13 The UA should not be used to carry dangerous goods, except for dropping items in connection with agricultural, horticultural or forestry activities in which the carriage of the items does not contravene any other applicable regulations. ED Decision 2022/002/R AMC2 Article 11 Rules for conducting an operational risk assessment PREDEFINED RISK ASSESSMENT PDRA-G01 Version 1.2 EDITION January 2022 | Can fly over people but not over assemblies of people because of the following: (b) PDRA characterisation and conditions The characterisation and conditions for this PDRA are summarised in Table PDRA-G01.1 below: 1.7 UAS operations should be conducted over sparsely populated areas. ED Decision 2022/002/R AMC2 Article 11 Rules for conducting an operational risk assessment PREDEFINED RISK ASSESSMENT PDRA-G01 Version 1.2 EDITION January 2022 | (a) Scope This PDRA is the result of applying the methodology that is described in AMC1 Article 11(Rules for conducting an operational risk assessment) of the UAS Regulation to UAS operations that are conducted in the ‘specific’ category: (2) BVLOS of the remote pilot with visual air risk mitigation; (b) PDRA characterisation and provisions The characterisation and conditions for this PDRA are summarised in Table PDRA-G01.1 below: 1.6.1 If no AOs are employed: the UA is not operated further than 1 km (or other distance defined by the competent authority) from the remote pilot. 1.6.2 If AOs are employed: the range is not limited as long as the UA is not operated further than 1 km (unless a different distance is defined by the competent authority) from the AO who is nearest to the UA. 1.12 The UA should be operated in an area where flight visibility is greater than 5 km. ED Decision 2022/002/R AMC2 Article 11 Rules for conducting an operational risk assessment PREDEFINED RISK ASSESSMENT PDRA-G01 Version 1.2 EDITION January 2022 | The characterisation and conditions for this PDRA are summarised in Table PDRA-G01.1 below: 1.2 The remote pilot should operate only one UA at a time. ED Decision 2022/002/R AMC2 Article 11 Rules for conducting an operational risk assessment PREDEFINED RISK ASSESSMENT PDRA-G01 Version 1.2 EDITION January 2022 | (b) PDRA characterisation and provisions The characterisation and conditions for this PDRA are summarised in Table PDRA-G01.1 below: 6.16 The UAS has a unique serial number compliant with standard ANSI/CTA2063-A-2019, Small Unmanned Aerial Systems Serial Numbers, 2019, according to Article 40(4) of Regulation (EU) 2019/945. 6.17 the UAS is equipped with a remote identification system according to Article 40(5) of Regulation (EU) 2019/945. ED Decision 2022/002/R AMC2 Article 11 Rules for conducting an operational risk assessment PREDEFINED RISK ASSESSMENT PDRA-G01 Version 1.2 EDITION January 2022
|  | G02 | N/A | (b) PDRA characterisation and conditions The characterisation and conditions for this PDRA are summarised in Table PDRA-G01.1 below: 1.8 Maximum characteristic dimension (e.g. wingspan, rotor diameter/area or maximum distance between rotors in case of a multirotor): 3 m 1.9 Typical kinetic energy (as defined in paragraph 2.3.1(k) of AMC1 to Article 11 of the UAS Regulation: up to 34 kJ ED Decision 2022/002/R AMC3 Article 11 Rules for conducting an operational risk assessment PREDEFINED RISK ASSESSMENT PDRA-G02 Version 1.1 EDITION January 2022 | [6 empty] | 1.2 The remote pilot should operate only one UA at a time. ED Decision 2022/002/R AMC3 Article 11 Rules for conducting an operational risk assessment PREDEFINED RISK ASSESSMENT PDRA-G02 Version 1.1 EDITION January 2022 | [5 empty] | (a) Scope (3) over sparsely populated areas; (4) in airspace that is reserved or segregated for the UAS operation, corresponding to an air risk that can be classified as ARC-a. (b) PDRA characterisation and provisions The characterisation and conditions for this PDRA are summarised in Table PDRA-G02.1 below: 1.7 UAS operations should be conducted over sparsely populated areas. 1.10 The maximum height of the operation volume is limited by the size of the reserved or segregated airspace. Note: In addition to the vertical limit of the operational volume, an air risk buffer is to be considered (see ‘Air risk’ under point 3 of this table). 1.11 Operations should only be conducted in airspace that is reserved or segregated for the purpose of conducting UAS operations (corresponding to an air risk that can be classified as ARC-a). 1.12 If take-off and landing are conducted in VLOS of the remote pilot, the visibility should be sufficient to ensure that no people are in danger during the take-off/landing phase. The remote pilot should abort the take-off or landing in case people on the ground are in danger. 1.13 The UA should not be used to drop material or to carry dangerous goods, except for dropping items in connection with agricultural, horticultural or forestry activities where the carriage of such items does not contravene any other applicable regulations. ED Decision 2022/022/R AMC3 Article 11 Rules for conducting an operational risk assessment PREDEFINED RISK ASSESSMENT PDRA-G02 Version 1.1 EDITION January 2022 | Can fly over people but not over assemblies of people because of the following: (b) PDRA characterisation and provisions The characterisation and conditions for this PDRA are summarised in Table PDRA-G02.1 below: 1.7 UAS operations should be conducted over sparsely populated areas. ED Decision 2022/022/R AMC3 Article 11 Rules for conducting an operational risk assessment PREDEFINED RISK ASSESSMENT PDRA-G02 Version 1.1 EDITION January 2022 | (a) Scope This PDRA is the result of applying the methodology that is described in AMC1 to Article 11(Rules for conducting an operational risk assessment) of the UAS Regulation to UAS operations conducted in the ‘specific’ category with the following main attributes: (2) BVLOS of the remote pilot; (b) PDRA characterisation and provisions The characterisation and conditions for this PDRA are summarised in Table PDRA-G02.1 below: 1.6 In flight: The range limit should be within the coverage of the direct C2 link coverage (radio line of sight), which ensures the safe conduct of the flight. 1.12 If take-off and landing are conducted in VLOS of the remote pilot, the visibility should be sufficient to ensure that no people are in danger during the take-off/landing phase. The remote pilot should abort the take-off or landing in case people on the ground are in danger. ED Decision 2022/022/R AMC3 Article 11 Rules for conducting an operational risk assessment PREDEFINED RISK ASSESSMENT PDRA-G02 Version 1.1 EDITION January 2022 | The characterisation and conditions for this PDRA are summarised in Table PDRA-G02.1 below: 1.2 The remote pilot should operate only one UA at a time. ED Decision 2022/022/R AMC3 Article 11 Rules for conducting an operational risk assessment PREDEFINED RISK ASSESSMENT PDRA-G02 Version 1.1 EDITION January 2022 | (b) PDRA characterisation and provisions The characterisation and conditions for this PDRA are summarised in Table PDRA-G02.1 below: 6.11 The UAS has a unique serial number compliant with standard ANSI/CTA2063-A-2019, Small Unmanned Aerial Systems Serial Numbers, 2019, according to Article 40(4) of Regulation (EU) 2019/945 6.12 The UAS is equipped with a remote identification system according to Article 40(5) of Regulation (EU) 2019/945. ED Decision 2022/022/R AMC3 Article 11 Rules for conducting an operational risk assessment PREDEFINED RISK ASSESSMENT PDRA-G02 Version 1.1 EDITION January 2022
|  | G03 | N/A | (b) PDRA characterisation and conditions The characterisation and conditions for this PDRA are summarised in Table PDRA-G01.1 below: 1.10 Maximum characteristic dimensions (e.g. wingspan, rotor diameter/area or maximum distance between rotors in the case of a multirotor): up to 3 m 1.11 Typical kinetic energy: up to 34 kJ ED Decision 2022/002/R AMC6 Article 11 Rules for conducting an operational risk assessment PREDEFINED RISK ASSESSMENT PDRA-G03 Version 1.0 EDITION January 2022 | [6 empty] | Not specified ED Decision 2022/002/R AMC6 Article 11 Rules for conducting an operational risk assessment PREDEFINED RISK ASSESSMENT PDRA-G03 Version 1.0 EDITION January 2022 at the difference of other PDRAs, the section level of human intervention does not specifically limit the operation to one pilot-one drone. However, my reading of the wording of that section implies that the operation is intended for one pilot-one drone. Source: interiew with EASA experts | [5 empty] | (a) Scope This PDRA is the result of applying the methodology described in AMC1 Article 11 of the UAS Regulation to UAS operations performed in the ‘specific’ category: (3) over sparsely populated areas; (4) within the range of the direct C2 link in an operational volume under 30 m above the overflown area (or any other altitude reference defined by the Member State of operations); Note 1: This PDRA has been tailored for routine automated surveillance operation and inspection of facilities and infrastructures. It may be used as a basis for other purposes and, thus, may require an additional risk assessment. Note 2: Many UAS operations under this PDRA may be conducted with a high level of automation, which should be considered by the competent authorities in terms of the required level of practical-skills training and assessment, as it should be proportionate to the lower level of intervention required by the remote pilot. (b) PDRA characterisation and provisions The characterisation and conditions for this PDRA are summarised in Table PDRA-G03.1 below: 1.9 UAS operations should be conducted: 1.9.1 over sparsely populated areas, and 1.9.2 over or up to 15 m horizontal distance from a facility or infrastructure at the request of the person or entity that is responsible for that facility or infrastructure. 1.12 The maximum height of the operational volume should not be greater than the size of the reserved or segregated airspace, if applicable, or the height defined according to para 3.9. Note: See point 3.10 defining the air risk buffer to be considered 1.13 The UA should be operated: (refer also to point 3.9) 3.9 The UAS operation should be conducted: 3.9.1 in ‘atypical airspace’ which, for the purpose of this PDRA, is one of the following: 3.9.1.1 in reserved or segregated airspace; the claim for ARC-a is met if a reserved or segregated airspace is established and approved for the purpose of conducting UAS operations under this PDRA, with the operational volume and air risk buffer, if applicable, being entirely contained in that reserved or segregated airspace; 3.9.1.2 at a height of the flight geography of less than 30 m; 3.9.1.3 when operating in the proximity of natural or artificial obstacles (e.g. trees, buildings, towers, cranes, fences, etc.) whose height is below 20 m, keeping the UA within the following distances: (i) 30 m horizontal distance; (ii) 15 m vertical distance from the top of the overflown obstacle; 3.9.1.4 when operating in the proximity of natural or artificial obstacles (e.g. trees, buildings, towers, cranes, fences, etc.) whose height is above 20 m, keeping the UA within the following distances: (i) 15 m horizontal distance; (ii) 15 m vertical distance from the top of the overflown obstacle; 3.9.2 away from all of the following: (i) any known permanent or temporary take-off and landings areas for all types of manned aircraft; this also includes parking lots, parks and other areas where helicopters occasionally operate from, as well as sites where police and helicopter emergency medical services (HEMS), and search and rescue (SAR) helicopters occasionally operate from in cases of accidents or other emergencies; (ii) known military aircraft low-flying routes; (iii) any other known low-level manned aircraft operations in the intended area of operation (e.g. balloon operations authorised en route below 500 ft); (iv) harbour/coastal areas where SAR operations may transit or operate; (v) any known areas where other unmanned aircraft operate (including areas for model aircraft clubs or associations). 1.13.1 in ‘atypical airspace’ that is included in uncontrolled airspace; 1.13.2 in controlled airspace which the competent authority has defined it meets ‘atypical airspace’ requirements and with the relevant coordination as defined by competent authority; or 1.14 If take-off and landing are conducted in VLOS of the remote pilot, the visibility should be sufficient to ensure that no people are in danger during the take-off /landing phase. The remote pilot should abort the take-off or landing in case people on the ground are in danger. 1.15 The UA should not be used to drop material or to carry dangerous goods, except for dropping items in connection with agricultural, horticultural or forestry activities where the carriage of such items does not contravene any applicable regulations. ED Decision 2020/022/R AMC6 Article 11 Rules for conducting an operational risk assessment PREDEFINED RISK ASSESSMENT PDRA-G03 Version 1.0 | Can fly over people but not over assemblies of people because of the following: (b) PDRA characterisation and conditions The characterisation and conditions for this PDRA are summarised in Table PDRA-G03.1 below: 1.9 UAS operations should be conducted: 1.9.1 over sparsely populated areas, ED Decision 2022/022/R AMC6 Article 11 Rules for conducting an operational risk assessment PREDEFINED RISK ASSESSMENT PDRA-G03 Version 1.0 EDITION January 2022 | (a) Scope This PDRA is the result of applying the methodology described in AMC1 Article 11(Rules for conducting an operational risk assessment) of the UAS Regulation to UAS operations performed in the ‘specific’ category: (2) BVLOS of the remote pilot; (b) PDRA characterisation and conditions The characterisation and conditions for this PDRA are summarised in Table PDRA-G03.1 below: 1.8 In flight: The range limit should be within the C2 link direct coverage which ensures the safe conduct of the flight. 1.14 If take-off and landing are conducted in VLOS of the remote pilot, the visibility should be sufficient to ensure that no people are in danger during the take-off /landing phase. The remote pilot should abort the take-off or landing in case people on the ground are in danger. ED Decision 2022/022/R AMC6 Article 11 Rules for conducting an operational risk assessment PREDEFINED RISK ASSESSMENT PDRA-G03 Version 1.0 EDITION January 2022 | Not specified ED Decision 2022/022/R AMC6 Article 11 Rules for conducting an operational risk assessment PREDEFINED RISK ASSESSMENT PDRA-G03 Version 1.0 EDITION January 2022 at the difference of other PDRAs, the section level of human intervention does not specifically limit the operation to one pilot-one drone. However, the wording of that section implies that the operation is intended for one pilot-one drone. Source: interiew with EASA experts | (b) PDRA characterisation and conditions The characterisation and conditions for this PDRA are summarised in Table PDRA-G03.1 below: 6.15 The UAS bears a unique serial number compliant with standard ANSI/CTA2063-A-2019, Small Unmanned Aerial Systems Serial Numbers, 2019, according to Article 40(4) of Regulation (EU) 2019/945. 6.16 The UAS is equipped with a remote identification system according to Article 40(5) of Regulation (EU) 2019/945. ED Decision 2022/022/R AMC6 Article 11 Rules for conducting an operational risk assessment PREDEFINED RISK ASSESSMENT PDRA-G03 Version 1.0 EDITION January 2022
| SORA | SAIL Ⅰ and Ⅱ | N/A | 1.3 Applicability (a) The methodology presented in this document is aimed at evaluating the safety risks involved with the operation of UAS of any class, size or type of operation (including military, experimental, research and development and prototyping). It is particularly suited, but not limited to, ‘specific’ operations for which a hazard and a risk assessment are required. ED Decision 2020/022/R AMC1 Article 11 Rules for conducting an operational risk assessment SPECIFIC OPERATIONS RISK ASSESSMENT EDITION December 2020 | the requirements for UAS used in low risk operations are defined by the SORA methodology. This is how it works in practice: The combination of the final GRC (Ground Risk Category) and residual ARC (Air Risk) provides the SAIL in accordance to table 5 of AMC 1 to Article 11 of Regulation 2019/947. SAIL I and II correspond to the low risk operations. Table 6 of AMC provide the correspondance between the SAIL and the robustness of the OSO (Operational Safety Objectives). This level of robustness Is in the vast majority Optional (O) or low (L) except for OSO#8, 11, 14 and 21 in SAIL II where the robustness is Medium (M). Annex E of the AMC provide for each OSO the detailed requirements corresponding to levels Low, Medium and High robustness. The OSO related to the design of the drones are #2 to 7 and # 11, 12, 18, 19, 20, and 24. The reading of the contents of Annex E using the robustness provided by table 6 for the OSO above should provide the requirements applicable to the UAS. OSO#02 UAS manufactured by competent and/or proven entity OSO#07 Inspection of the UAS (product inspection) to ensure consistency with the ConOps OSO#11 Procedures are in-place to handle the deterioration of external systems supporting UAS operations OSO#12 The UAS is designed to manage the deterioration of external systems supporting UAS operations OSO#18 Automatic protection of the flight envelope from human error OSO#19 Safe recovery from human error OSO#20 A human factors evaluation has been performed and the human machine interface (HMI) found appropriate for the mission OSO#24 UAS is designed and qualified for adverse environmental conditions AMC1 Article 11 Rules for conducting an operational risk assessment SPECIFIC OPERATIONS RISK ASSESSMENT (SOURCE JARUS SORA V2.0) EDITION December 2020 Source:interview with EASA regulation experts | [5 empty] | Operator declares based on SORA (AMC1 Article 11 Rules for conducting an operational risk assessment) SPECIFIC OPERATIONS RISK ASSESSMENT EDITION December 2020 Source: Interview with EASA experts |  | (c) When the UAS operation is conducted according to one of the STSs that are listed in Appendix 1 to the Annex of the UAS Regulation, the UAS operator should ensure that the remote pilot has the competency that is defined in the STSs. In all other cases, the UAS operator should propose to the competent authority, as part of the application, a theoretical knowledge training course for the remote pilot based on the elements that are listed in AMC1 UAS.OPEN.020(4)(b), in UAS.OPEN.040(3), in AMC1 UAS.OPEN.030(2)(c) and in Attachment A to the Annex of the UAS Regulation, which are relevant for the intended operation, complemented by the elements listed below. The UAS operator may use the same listed topics to propose also for the personnel in charge of duties essential to the UAS operation a theoretical knowledge training course with competency-based theoretical training specific to the duties of that personnel. (1) Aviation safety: (i) remote pilot records; (ii) logbooks and associated documentation; (iii) good airmanship principles; (iv) aeronautical decision-making; (v) ground safety; (vi) air safety; (vii) air proximity reporting; and (viii) advanced airmanship: (A) manoeuvres and emergency procedures; and (B) general information on unusual conditions (e.g. stalls, spins, vertical lift limitations, autorotation, vortex ring states). (2) Aviation regulations: (i) introduction to the UAS Regulation with focus on the ‘specific’ category; (ii) risk assessment, introduction to the SORA; and (iii) overview of the STSs and the PDRA. (3) Navigation: (i) navigational aids (e.g. GNSS) and their limitations; (ii) reading maps and aeronautical charts (e.g. 1:500 000 and 1:250 000, interpretation, specialised charts, helicopter routes, U-space service areas, and understanding of basic terms); and (iii) vertical navigation (e.g. reference altitudes and heights, altimetry). (4) Human performance limitations: (i) perception (situational awareness in BVLOS operations); (ii) fatigue: (A) flight duration within work hours; (B) circadian rhythm; (C) work stress; (D) vision problems; and (E) commercial pressure; (iii) attentiveness: (A) eliminating distractions; and (B) scan techniques; (iv) medical fitness (health precautions, alcohol, drugs, medication, etc.); and (v) environmental factors such as vision changes from orientation to the sun. (5) Airspace operating principles: (i) airspace classifications and operating principles; (ii) U-space; (iii) procedures for airspace reservation; (iv) aeronautical information publications (AIPs); and (v) NOTAMs. (6) General knowledge of UASs and external systems that support the operation of UASs: (i) differences between autonomy levels (e.g. automatic versus autonomous operations); (ii) loss of signal and system failure protocols — understanding the condition and planning for programmed responses such as returning to home, loiter, landing immediately; (iii) equipment to mitigate air and ground risks (e.g. flight termination systems); (iv) flight control modes; (v) the means to monitor the UA (its position, height, speed, C2 link, systems status, etc.); (vi) the means of communication with the VOs; and (vii) the means to support air traffic awareness. (7) Meteorology: (i) obtaining and interpreting advanced weather information: (A) weather reporting resources; (B) reports; (C) forecasts and meteorological conventions appropriate for typical UAS flight operations; (D) local weather assessments (including sea breeze, sea breeze front, and urban heat island); (E) low-level charts; and (F) METAR, SPECI, TAF; (ii) regional weather effects — standard weather patterns in coastal, mountain or desert terrains; and (iii) weather effects on the UA (wind, storms, mist, variation of wind with altitude, wind shear, etc.). (8) Technical and operational mitigation measures for air risks: (i) operations for which airspace observers (AOs) are employed; and (ii) principles of detect and avoid (DAA). (9) Operational procedures: (i) mission planning, airspace considerations, and site risk assessment: (A) measures to comply with the limitations and conditions applicable to the operational volume and to the ground risk buffer for the intended UAS operation; (B) UAS operations over a controlled ground area; (C) BVLOS operations; (D) use of UA VOs; (E) importance of on-site inspections, operation planning, pre-flight and operating procedures; (ii) multi-crew cooperation (MCC): (A) coordination between the remote pilot and other personnel (e.g. AOs) in charge of duties essential to the UAS operation; (B) crew resource management (CRM): (a) effective leadership; (b) working with others. (10) Managing data sources regarding: (i) where to obtain the data from; (ii) the security of the data; (iii) the quantity of the data needed; and (iv) the impact on the storage of data (c) emergency response plan (ERP) — the UAS operator should provide its personnel with competency-based theoretical training covering the ERP that includes the related proficiency requirements and recurrent training. (d) Both the training and the assessment should be appropriate to the level of automation of the intended UAS operation. ED Decision 2022/002/R AMC1 UAS.SPEC.050(1)(d) and UAS.SPEC.050(1)(e) Responsibilities of the UAS operator PRACTICAL-SKILLS TRAINING FOR THE REMOTE PILOT AND ALL PERSONNEL IN CHARGE OF DUTIES ESSENTIAL TO THE UAS OPERATION IN THE ‘SPECIFIC’ CATEGORY (a) Regarding the practical-skills training and assessment for the remote pilot, the UAS operator should consider the competencies that are defined in AMC2 UAS.OPEN.030(2)(b), complemented by the items listed below. The UAS operator should adapt the practical-skills training to the characteristics of the intended UAS operation and the functions available on the UAS. The UAS operator may use the same listed topics and may provide a practical training course also for all other personnel in charge of duties essential to the UAS operation. Appropriate simulators may be used to conduct some or all the tasks. (1) Preparation of the UAS operation: (i) implement the necessary measures to comply with the limitations and conditions applicable to the operational volume and to the ground risk buffer for the intended UAS operation in accordance with the OM procedures; (ii) follow the necessary procedures for UAS operations in controlled airspace, including a protocol to communicate with the ATC and obtain clearance and (iii) confirm that all necessary documents for the intended UAS operation are on-site; (iv) brief all participants on the planned UAS operation; (v) perform visual airspace scanning; and (vi) if AOs are employed, place them appropriately and brief them on the deconfliction scheme that includes phraseology. (2) Preparation for the flight: (i) ensure that all safety systems and functions, if installed on the UAS, including its height and speed limitation systems, flight termination system, and triggering system, are operational; and (ii) know the basic actions to be taken in the event of an emergency, including issues with the UAS, or a mid-air collision hazard arising during the flight. (3) Flight under abnormal conditions: (i) manage a partial or a complete power shortage of the UA propulsion system, while ensuring the safety of third parties on the ground; (ii) manage a situation of a non-involved person entering the operational volume or the controlled ground area, and take appropriate measures to maintain safety; and (iii) react to, and take the appropriate corrective actions for, a situation where the UA is likely to exceed the limits of both the flight geography (contingency procedures) and of the operational volume (emergency procedures) as they were defined during the flight preparation. (4) In general, emphasis should be placed on the following: (i) normal, contingency, and emergency procedures; (ii) skill tests combined with periodic proficiency checks; (iii) operational experience (with on-the-job training counting towards proficiency); (iv) pre-flight and post-flight procedures and documentation; (v) recurrent training (UAS / flight training device (FTD)); and (vi) remote pilot incapacitation. (b) The practical-skills training may be conducted with the UAS or on an FTD. Scenario-based training (SBT) with highly structured, real-world experience scripts for the intended UAS operation should be used to fortify personnel’s learning in an operational environment and improve situational awareness. SBT should include realistic normal, abnormal, and emergency scenarios that are drafted considering specific learning objectives. (c) The practical-skills training is checked during the assessment and can be provided using the actual UAS or an FTD appropriate to the intended UAS operation. (d) Initial and recurrent training (1) The UAS operator should ensure that specified minimum requirements regarding the time of the initial and recurrent training (e.g. duration and number of flight hours) are provided for in a manner that is acceptable and approved by the competent authority. (2) Depending on the training course, each of the topics shown in Table 1 below may require only overview training or in-depth training. In-depth training should be interactive and should include discussions, case-study reviews, and role play, as deemed necessary to enhance learning. In case of change or update of the SW/HW of the UAS, depending on the size of the changes, the UAS operator should define the level of training. ED Decision 2022/002/R AMC2 UAS.SPEC.050(1)(d) and UAS.SPEC.050(1)(e) Responsibilities of the UAS operator UAS OPERATION-SPECIFIC ENDORSEMENT MODULES Depending on the type and risk of the intended UAS operation, the UAS operator may propose, as part of the application for an operational authorisation, additional theoretical knowledge training in combination with the practical-skills training that is specific to the intended UAS operation as described in the OM. The practical-skills training should at least contain the practical competencies that are described in AMC2 UAS.OPEN.030(2)(b) ‘UAS operations in subcategory A2’, which may include relevant emergency and contingency procedures. However, the UAS operator may adapt that training to the level of automation of the UAS. During the practical-skills training, the remote pilot should list the relevant emergency and contingency procedures, which are defined in the OM and are peculiar to flight over known populated areas or over assemblies of people or increased air risk, in a given area of operation, and should describe the basic conditions for each kind of emergency as well as the related recovery techniques to be applied during flight for the emergencies that are defined in the OM. Depending on the criticality of the situation and on the available time to react, the remote pilot should memorise some procedures, while for other procedures, they may consult a checklist. The emergency and contingency procedures may involve also other personnel; in that case, the UAS operator should define the practical-skills training needed for them. The remote pilot only needs to complete the relevant operation-specific endorsement modules that reflect the intended UAS operation. For example, in case of transport of cargo, the remote pilot should complete the related training module ‘Transport and/or dropping of cargo’; however, if the cargo contains dangerous goods, then the remote pilot should also complete the training module ‘Transport of dangerous goods’. The assurance level of the operation-specific endorsement modules is determined by the related assurance integrity level (e.g. SAIL) according to the respective specific operational risk assessment. Relevant UAS operation-specific endorsement modules should be reflected in the documentation of the remote pilot’s competencies. The following UAS operation-specific endorsement modules and the areas to be covered are recommended: (a) night operations; (b) overflight (flight over known populated areas or over assemblies of people); (c) BVLOS operations; (d) low-altitude (below 500 ft) operations; (e) flights in non-segregated airspace; (f) transport and/or dropping of cargo; (g) transport of dangerous goods; (h) operations with multiple UASs and swarms; (i) UA launch and recovery using special equipment; (j) flying over mountainous terrain. ED Decision 2022/002/R AMC3 UAS.SPEC.050(1)(d) Responsibilities of the UAS operator |  |  | (1) Before starting an UAS operation in the ‘specific’ category the UAS operator shall obtain an operational authorisation from the national competent authority of the Member State of registration, except: (a) when point UAS.SPEC.020 (Operational declaration) is applicable; or (b) the UAS operator holds an LUC with the appropriate privileges, in accordance with Part C of this Annex. (2) The UAS operator shall submit an application for an updated operational authorisation if there are any significant changes to the operation or to the mitigation measures listed in the operational authorisation. (3) The application for an operational authorisation shall be based on the risk assessment referred to in Article 11 and shall include in addition the following information: (a) the registration number of the UAS operator; (b) the name of the accountable manager or the name of the UAS operator in the case of a natural person; (c) the operational risk assessment; (d) the list of mitigation measures proposed by the UAS operator, with sufficient information for the competent authority to assess the adequacy of the mitigation means to address the risks; (e) an operations manual when required by the risk and complexity of the operation; (f) a confirmation that an appropriate insurance cover will be in place at the start of the UAS operations, if required by Union or national law. Regulation (EU) 2020/639 UAS.SPEC.030 Application for an operational authorisation SCOPE OF PRIVILEGES Within the terms of its approval, the LUC holder should be able: (b) without prior approval of the competent authority, to authorise one or more of the following types of own operations: (1) one based on a PDRA that requires an authorisation; (2) one based on one or more modifications of an STS (variants), which does not involve changes in the ConOps, the category of UAS used or the competencies of the remote pilots; or (3) one that does not correspond to a PDRA, but falls within a type of activity already performed by the UAS operator. In case of UAS operations that are conducted at SAIL V and VI, the competent authority requires the LUC holder to use a UAS with an EASA TC. In case of UAS operations that are conducted at SAIL III and IV, the competent authority specifies if the LUC holder is required to use a UAS with an EASA TC. ED Decision 2020/022/R AMC1 UAS.LUC.060 Privileges of an LUC holder ‘GENERIC’ VERSUS ‘PRECISE’ OPERATIONAL AUTHORISATION According to Article 12 of the UAS Regulation, a competent authority may decide to grant a ‘generic’ operational authorisation, i.e. an operational authorisation that is applicable to an indefinite number of flights taking place in locations generically identified, during the period of validity of the operational authorisation. (Contrary to the ‘generic’ operational authorisation, an operational authorisation that is limited to the number of flights and/or to known locations identified by geographical coordinates will be called ‘precise’ operational authorisation.) CONDITIONS FOR ISSUING A ‘GENERIC’ OPERATIONAL AUTHORISATION A ‘generic’ operational authorisation does not contain any precise location (geographical coordinates) but applies to all locations that meet the approved conditions/limitations (e.g. density of population of the operational and adjacent area, class of airspace of the operational and adjacent area, maximum height, etc.). The UAS operator is responsible for checking that each flight they conduct: — meets the mitigations and operational safety objectives derived from the SORA and the requirements listed in the operational authorisation; and — takes place in an area whose characteristics and local conditions are consistent with the GRC and ARC classification of the SORA as approved by the NAA. The UAS operator should anyhow check whether their MS has published a geographical zone in the area of operation according to Article 15 of the UAS Regulation, requiring a flight authorisation (e.g. may be the case for the areas covered by U-Space). A flight authorisation should not be confused with an operational authorisation. The criteria to determine whether a UAS operator is eligible for a ‘generic’ operational authorisation are the following: 1. The limitations regarding the operational scenario, the operational volume and the buffers defined by the operational authorisation are expressed in such a way that it is simple for the UAS operator to ensure compliance with those limitations. It will usually be easier for the UAS operator to ensure compliance when the conditions are unambiguous and not open to interpretation. This is the case, for instance, when: — a controlled ground area is required, or the density of population is very low; — the operation takes place in segregated airspace. In this regard, ‘generic’ operational authorisations may be relevant for operations conducted according to PDRA-Sxx, since the conditions are similar to the ones of the declarative STS and it is relatively easy for the UAS operator to ensure compliance with those conditions. As a rule of thumb, a ‘precise’ operational authorisation rather than a ‘generic’ one may be more appropriate when the iGRC ≥ 4 or the iARC ≥ ARC-c. 2. The strategic mitigation measures, if any, are not open to interpretation or difficult to implement. The use of some strategic measure mitigation (M1 for GRC or Step 5 for ARC) often prompt debate between the UAS operator and the NAA regarding the relevance/validity of the data sources (density of population, density/type of traffic in given airspace, etc.), and the efficiency of the proposed strategic mitigation measures. Furthermore, some of these measures are difficult to implement and it is not always possible for the NAA to simply trust the capacity of the UAS operator to do so. For instance, the following examples show measures that are difficult to implement / open to interpretation: — achieving a local reduction of the density of population; — ensuring the absence of uninvolved persons in very large, controlled ground areas, or reserving large, controlled ground areas in densely populated environments; — starting an operation in airspace that requires a new protocol with the ANSP/ATSP, etc. Note: In the future, qualified service for strategic deconfliction (U-space) may be a valid mitigation measure for a ‘generic’ operational authorisation. 3. The NAA has assessed the capacity of the UAS operator to identify/assess the local conditions The UAS operator should have a diligent and documented process to identify/assess the local conditions and their compliance to the limitations given by the authorisation (in the operations manual (OM)). The UAS operator should train its personnel to assess the operational volume, buffers and mitigations in order to prepare for the next operations. The UAS operator should also document and record the assessment of locations (e.g. in mission files), so that adherence to this process can be verified by the NAA on a regular basis. For simple operations where Criteria 1 and 2 are met, the NAA may decide to issue the ‘generic’ operational authorisation first and assess the robustness of the procedures through continuous oversight. For complex operations where Criteria 1 and 2 are not met, then the third criterion is paramount. While the NAA may be confident enough to directly issue a ‘generic’ operational authorisation, it may also decide to add some restrictions for the locations that are valid for the first one (or more) operations. The UAS operator should provide evidence to the NAA that the process defined in Criterion 3 has been followed, and the area and local conditions identified by the UAS operator comply with the authorisation. The NAA will review the evidence (as for a ‘precise’ authorisation) and confirm in written to the operator that their analysis is satisfactory. Once the NAA has enough evidence or confidence that the UAS operator is able to complete the assessments on its own, the restrictions on the location may be withdrawn. Eventually, a LUC may be appropriate to demonstrate this capacity (see below). DIFFERENCES BETWEEN A ‘GENERIC’ OPERATIONAL AUTHORISATION AND A LUC An operational authorisation where the locations are generically identified may to some extent be traced to some privileges granted to a LUC holder: the UAS operator can schedule new flights without receiving a new operational authorisation for each of them. However, a LUC offers more flexibility than a generic operational authorisation by allowing a UAS operator to have different level of privileges, including the possibility to start new types of operations or use previously non-validated types of UASs. On the other hand, a ‘generic’ operational authorisation does not require the UAS operator to formally implement a management system. Such a management system would be disproportionate for low-risk operations (such as PDRA-Sxx) (see Criterion 2). However, the more requirements are derived from the SORA and the conditions of the operational authorisations are difficult to check and to comply with, the more robust and reliable the processes and the organisation of the UAS operator need to be to ensure the absence of deviation. Eventually, a LUC becomes necessary when the risk of deviation from these procedures is high and when deviating from the validated conditions greatly increases the risk of the operation. The LUC management system will be needed to ensure compliance with the procedures of the UAS operator through an independent process. In this regard, a LUC may be more relevant than a ‘generic’ operational authorisation in the following cases: — for SAIL ≥ 4 operations (due to OSO#1 ‘Ensure the UAS operator is competent and/or proven’ with a ‘high’ level of robustness); or — for SAIL ≥ 3 operations, when strategic ground risk mitigation (M1) or strategic air risk mitigation (Step 5) is applied, to make sure that the applicant exhibits the right safety culture to perform a location risk assessment. ED Decision 2022/002/R GM2 UAS.SPEC.030(2) Application for an operational authorisation | The methodology presented in this document is aimed at evaluating the safety risks involved with the operation of UAS of any class, size or type of operation (including military, experimental, research and development and prototyping). It is particularly suited, but not limited to, ‘specific’ operations for which a hazard and a risk assessment are required. ED Decision 2020/022/R AMC1 Article 11 Rules for conducting an operational risk assessment SPECIFIC OPERATIONS RISK ASSESSMENT EDITION December 2020 |  |  |  | 5. Each UA intended to be operated in the ‘specific’ category and at a height below 120 meters shall be equipped with a remote identification system that allows: (a) the upload of the UAS operator registration number required in accordance with Article 14 of Implementing Regulation (EU) 2019/947 and any additional number provided by the registration system. The system shall perform a consistency check verifying the integrity of the full string provided to the UAS operator at the time of registration. In case of inconsistency, the UAS shall emit an error message to the UAS operator; (b) the periodic transmission of at least the following data, in real time during the whole duration of the flight, in a way that it can be received by existing mobile devices: (i) the UAS operator registration number and the verification code provided by the Member State during the registration process unless the consistency check defined in point(a) is not passed; (ii) the unique serial number of the UA compliant with paragraph 4 or, if the UA is privately built, the unique serial number of the add on, as specified in Part 6 of the Annex; (iii) the time stamp, the geographical position of the UA and its height above the surface or take-off point; (iv) the route course measured clockwise from true north and ground speed of the UA; (v) the geographical position of the remote pilot; (vi) an indication of the emergency status of the UAS. (c) to reduce the ability of tampering the functionality of the direct remote identification system. Regulation (EU) 2020/1058 Article 40 - Requirements for UAS operated in the ‘certified’ and ‘specific’ categories except when conducted under a declaration | 1. Where Member States designate U-space airspace for safety, security, privacy or environmental reasons such designation shall be supported by an airspace risk assessment. 2. All UAS operations in the U-space airspace shall be subject to at least the following mandatory U-space services: (a) the network identification service referred to in Article 8; (b) the geo-awareness service referred to in Article 9; (c) the UAS flight authorisation service referred to in Article 10; (d) the traffic information service referred to in Article 11. 3. For each U-space airspace, based on the airspace risk assessment referred to in paragraph 1, Member States may require additional U-space services selected from the services referred to in Articles 12 and 13. 4. For each U-space airspace, based on the airspace risk assessment referred to in paragraph 1 and using the criteria set out in Annex I, Member States shall determine: (a) the UAS capabilities and performance requirements; (b) the U-space services performance requirements; (c) the applicable operational conditions and airspace constraints. COMMISSION IMPLEMENTING REGULATION (EU) 2021/664 of 22 April 2021 on a regulatory framework for the U-space Article 3 U-space airspace
|  | SAIL Ⅲ |  |  | Manufacturers of UAS for operations in SAIL III and IV may voluntarily apply for a Type Certificate (TC) or a Restricted Type Certificate (RTC) according to Regulation (EU) 748/2012 (Part 21). However, it is not foreseen that for such operation, a TC or a RTC would be requested by national competent authorities, since this would also require the application of production organisation and continuing airworthiness regulations, imposing requirements which are considered not proportionate for this range of products. In cases of voluntary applications for a TC, EASA will apply the certification process defined in Part 21, complemented by the content of DOARI 2020-014 for the initial investigation of the design organisation. Guidelines on Design verification of UAS operated in the ‘specific’ category and classified in SAIL III and IV (1. Background) FO.CSERV.00198 – Application form for Unmanned Aircraft System Design Verification (https://www.easa.europa.eu/en/downloads/128278/en) Compliance Matrix for design verification projects (https://www.easa.europa.eu/en/downloads/128952/en) | 1. Applicability This MoC is applicable to: - UAS design verification / type certification for operation in the specific category with SAIL III 4. Compliance with SC Light UAS This MoC substantiates the following requirements of SC Light UAS : Light-UAS.2100 Mass and centre of gravity (a), (b) Light-UAS.2105 Performance data Light-UAS.2135 Controllability, manoeuvrability and stability Light-UAS.2160 Vibration and buffeting Light-UAS.2240 Structural durability Light-UAS.2250 Design and construction principles(a) Light-UAS.2260 Materials and Processes Light-UAS.2300 UA flight control systems Light-UAS.2305 Landing gear systems Light-UAS.2375 Payload Accommodation(a)(1) Light-UAS.2380 Ancillary Equipment not permanently installed on the UA(c) Light-UAS.2400 Lift/Thrust/Power systems installation(a), (b), (d) Light-UAS.2405 Lift/Thrust/Power System Integrity Light-UAS.2410 Lift/Thrust/Power Endurance and durability Light-UAS.2415 Lift/Thrust/Power Calibration, Ratings and Operational Limitations Light-UAS.2430 Energy storage and distribution systems Light-UAS.2500 Systems and equipment function - General(b) Light-UAS.2510 Equipment, Systems and Installation(partial) Light-UAS.2511 Containment Light-UAS.2528 UAS Envelope protection Function Light-UAS.2529 UAS Navigation Function Light-UAS.2575 Command, Control and Communication Contingency(a) Light-UAS.2602 Command Unit Light-UAS.2605 Command Unit Installation and operation information(c), (d) Light-UAS.2615 Flight, navigation, and thrust/lift/power system instruments(a) Light-UAS.2715 C2 Link Performances Light-UAS.2720 C2 Link Performance monitoring Light-UAS 2512 Mitigation Means linked with Design is addressed by EASA with dedicated MoC. Functional Test Based Means of Compliance with SC Light-UAS | Light-UAS.2000 Applicability and Definitions (a) This Special Condition prescribes objective airworthiness standards for the issuance of the type certificate, and changes to this type certificate, for Unmanned Aircraft (UA): (1) intended to be operated in the Specific category and whose operation is demonstrated to be medium risk; (2) with MTOMs not exceeding 600 kg; (3) not transporting humans; and (4) operated with intervention of the remote pilot or autonomous. Special Condition Light Unmanned Aircraft Systems - Medium Risk 01 | Unless they are certified, drones do not need to be registered https://www.easa.europa.eu/the-agency/faqs/drones-uas#category-registration-requirements 7. The owner of an unmanned aircraft whose design is subject to certification shall register the unmanned aircraft. The nationality and registration mark of an unmanned aircraft shall be established in line with ICAO Annex 7. An unmanned aircraft cannot be registered in more than one State at a time. Regulation (EU) 2020/639 Article 14 - Registration of UAS operators and certified UAS
|  | SAIL Ⅳ |  |  |  | N/A
|  | SAIL Ⅴ and Ⅵ |  |  | EASA will issue for UAS operated in SAIL V and VI a Type Certificate (TC) or a Restricted Type Certificate (RTC) according to Regulation (EU) 748/2012 (Part 21). Guidelines on Design verification of UAS operated in the ‘specific’ category and classified in SAIL III and IV |  | In addition to the requirements for Medium Risk, following changes are applied to High Risk. On 17 December 2020 EASA adopted Special Condition Light UAS Medium Risk is. 01 (SC Light-UAS Medium Risk 01 is.01), applicable to SAIL III and IV of the specific category of operation. Special Condition Light UAS High Risk, applicable to SAIL V and VI, can be obtained from the SC Light-UAS Medium Risk 01 is.01 applying the changes below. Light-UAS.2000 Applicability and Definitions (a) (…): (1) intended to be operated in the Specific category and whose operation is demonstrated to be high risk; Light-UAS.2375 Payload Accommodation (a) (…) (1) prevent hazards to the UA or to third parties during normal operation, and Light-UAS.2510 Equipment, systems and installation The medium risk requirement is substituted with: (a) The equipment and systems identified in Light-UAS.2500, considered separately and in relation to other systems, must be designed and installed such that: (1) Each catastrophic failure condition is extremely improbable and does not result from a single failure; (2) Each hazardous failure condition is extremely remote; and (3) Each major failure condition is remote. (b) The operation of equipment and systems not covered by Light-UAS.2505 and Light-UAS 2510 must not cause a hazard throughout the operating and environmental limits for which the UAS is certified. Note: MoC for Light UAS 2510 SAIL V and VI will be developed in coherence with safety objectives provided by AMC to Article 11 of Regulation (EU) 2019/947 in terms of probability of loss of control per flight hour Light-UAS.2515 Electrical and electronic system lightning protection The following requirement is added: Each electrical and electronic system that performs a function, the failure of which would significantly reduce the capability of the UAS or the ability of the remote crew to respond to an adverse operating condition, must be designed and installed such that the system recovers normal operation of that function in a timely manner after the UAS is exposed to lightning. Light-UAS.2520 High-Intensity Radiated Fields (HIRF) Protection The following requirement is added: Each electrical and electronic system that performs a function, the failure of which would significantly reduce the capability of the UAS or the ability of the remote crew to respond to an adverse operating condition, must be designed and installed such that the system recovers normal operation of that function in a timely manner after the UAS is exposed to the HIRF environment. Special Condition Light Unmanned Aircraft Systems - High Risk 01
Certified |  |  | N/A | 1. The design, production and maintenance of UAS shall be certified if the UAS meets any of the following conditions: (a) it has a characteristic dimension of 3 m or more, and is designed to be operated over assemblies of people; (b) it is designed for transporting people; (c) it is designed for the purpose of transporting dangerous goods and requiring a high level of robustness to mitigate the risks for third parties in case of accident; (d) it is intended to be used in the ‘specific’ category of operations defined in Article 5 of Implementing Regulation (EU) 2019/947 and in the operational authorisation to be issued by the competent authority, following a risk assessment provided for in Article 11 of Implementing Regulation (EU) 2019/947, considers that the risk of the operation cannot be adequately mitigated without the certification of the UAS. Regulation (EU) 2020/1058 Article 40 - Requirements for UAS operated in the ‘certified’ and ‘specific’ categories except when conducted under a declaration | Part 21 is applicable detailed technical requirements are under development Source: interview with EASA regulation experts |  |  | 7. The owner of an unmanned aircraft whose design is subject to certification shall register the unmanned aircraft. The nationality and registration mark of an unmanned aircraft shall be established in line with ICAO Annex 7. An unmanned aircraft cannot be registered in more than one State at a time. Regulation (EU) 2020/639 Article 14 - Registration of UAS operators and certified UAS | Planned to be defined in 2023 Source: interview with EASA regulation experts |  | To be defined Source: interview with EASA regulation experts | To be defined eg. transport of people Source: interview with EASA regulation experts | Intended to have a license but details are not defined. Source: interview with EASA regulation experts |  | Minimum age is likely to be mandated Source: interview with EASA regulation experts | It is likely to have air operator certificate (no need to have authorization) and additional approval may be needed for particular operations. (See NPA 2022-06 operational requirements for urban air mobility) Source: interview with EASA regulation experts | (b) Boundary between ‘specific’ and ‘certified’ A UAS operation belongs to the ‘certified’ category when, based on the risk assessment, the competent authority considers that the risk cannot be mitigated adequately without the: — certification of the airworthiness of the UAS; — certification of the UAS operator; — licensing of the remote pilot, unless the UAS is fully autonomous. UAS operations are always considered to be in the ‘certified’ category when they: — are conducted over assemblies of people with a UA that has characteristic dimensions of 3 m or more; or — involve the transport of people; or — involve the carriage of dangerous goods that may result in a high risk for third parties in the event of an accident. ED Decision 2019/021/R GM1 Article 3 Categories of UAS operations |  |  | To be defined Source: interview with EASA regulation experts | Likely to be equipped depending on ongoing rulemaking Source: interview with EASA regulation experts | 1. Where Member States designate U-space airspace for safety, security, privacy or environmental reasons such designation shall be supported by an airspace risk assessment. 2. All UAS operations in the U-space airspace shall be subject to at least the following mandatory U-space services: (a) the network identification service referred to in Article 8; (b) the geo-awareness service referred to in Article 9; (c) the UAS flight authorisation service referred to in Article 10; (d) the traffic information service referred to in Article 11. 3. For each U-space airspace, based on the airspace risk assessment referred to in paragraph 1, Member States may require additional U-space services selected from the services referred to in Articles 12 and 13. 4. For each U-space airspace, based on the airspace risk assessment referred to in paragraph 1 and using the criteria set out in Annex I, Member States shall determine: (a) the UAS capabilities and performance requirements; (b) the U-space services performance requirements; (c) the applicable operational conditions and airspace constraints. COMMISSION IMPLEMENTING REGULATION (EU) 2021/664 of 22 April 2021 on a regulatory framework for the U-space Article 3 U-space airspace SCOPE — SUPPORT TO PASSENGER OPERATIONS At this stage of the implementation, the U-space is not foreseen to support passenger operations, which are today carried out with manned VTOL-capable aircraft and which ultimately could be autonomously performed with e-VTOL UAS. Indeed, the U-space system is intended to ensure the segregation of manned aircraft subject to air traffic control or the remain-well-clear spacing of manned aircraft not subject to air traffic control, including manned VTOL-capable aircraft. UAS operations currently foreseen in urban environments are UAS carrying payload or goods, but not humans. Therefore, today, the U-space regulatory framework has been designed and relies on the overall assumption that drone-to-drone collisions will ultimately have limited consequences. The integration of UAS passenger-carrying operations will require the reassessment of the whole U-space framework, with particular focus on: (a) the acceptable level of safety (ALS) that will have to be strengthened in maintaining appropriate safety levels for manned aviation (i.e. to mitigate the risk of human casualties); (b) complementary enablers/prerequisites that may be required to support the safety of such operations (e.g. additional mandatory U-space services and on-board functionalities). GM2 Article 1(1) Subject matter and scope Acceptable Means of Compliance and Guidance Material to Regulation (EU) 2021/664 on a regulatory framework for the U-space
[10 empty] | i |  |  |  | i

## 欧州法規制_和訳
|  |  | UASの要件 | [5 empty] | 運航者の要件 |  |  |  | 遠隔操縦者の要件
カテゴリー | サブカテゴリー | [14 empty] | 飛行許可・承認申請 | 飛行条件 |  |  |  | 運航管理
|  |  | クラス | 機体の特性 | 型式認証 |  | 機体認証 | 機体の登録 | 一般 |  | 1対多運航 | ユースケース | 遠隔操縦者技能証明 |  | 年齢制限 |  | 飛行条件 | 第三者上空飛行 | 目視外飛行 | 1対多運航 | リモートID | U-space
Open | A1 |  | 個人製造 | EASAウェブサイト(https://www.easa.europa.eu/en/faq/116452)によれば、クラスC0マークが貼付されたドローン、または個人製造で重量250gまでのドローンは、サブカテゴリーA1で飛行可能となっている | Regulation (EU) 2020/639 UAS.OPEN.050 Responsibilities of the UAS operatorによれば、UAS運航者は、次のすべてに従うものとする (6) Regulation(EU) 2019/945のAnnex Part 1から5に定義されたクラスの1つのUASによる飛行の場合、そのUASであることを確実にすること (a) 適切なクラスへの参照を含め、対応するEU適合宣言を添付すること (b) 関連するクラス識別ラベルが無人航空機に貼付されていること Regulation (EU) 2020/1058 Part 7 — Conformity assessment Module A — Internal production controlにおいて、クラス0、4、5、6のUASのモジュールA(内部生産管理)の要件について記述されている 1. 内部生産管理は，製造事業者がポイント2、3および4に規定する義務を履行し，当該製品が適用されるPart 1、5、6、16または17に規定する要件を満たすことを自らの責任で保証し宣言する適合性評価手順である 2. 技術文書：製造事業者は、本規則の第 17 条に従って技術文書を作成しなければならない。 3. 製造：製造事業者は，製造工程およびその監視によって，製造品が本編2項で述べた技術文書およびPart 1、5、6、16または17に規定する要求事項に適合することを保証するために必要なすべての措置を講じなければならない。 4. CE マーキングおよび EU 適合性宣言 (1) 製造事業者は、本規則第15条および第16条に従い、製品に適用されるPart 1、5、6、16または17に定める要件を満たす個々の製品に、CEマーキングおよび該当する場合はUAクラス識別ラベルを貼付しなければならない (2) 製造事業者は、製品のモデルごとに書面によるEU適合宣言書を作成し、技術文書とともに、製品が上市されてから10年間、国家当局が自由に利用できるように保管しなければならない。EU適合宣言は、作成された製品を明確に特定するものでなければならない。EU適合宣言の写しは、要請に応じて関係当局に提供されるものとする 5. 公認代理人：指令に明記されている場合に限り、製造事業者の代理人が、製造事業者に代わって、その責任において、ポイント4に定める製造事業者の義務を果たすことができる Regulation (EU) 2020/1058 Part 8 — Conformity assessment Modules B and C — EU-type examination and conformity to type based on internal production controlによれば、Part 8に言及する場合、適合性評価手順はモジュールB (EU型審査) およびC (内部生産管理に基づく型式への適合性) に従うものとする モジュール B (EU 型式審査) 1. EU型式審査とは、適合性評価手順の中で、通知機関が製品の技術設計を審査し、製品の技術設計がPart 1から6、16および17に規定する適用要件を満たしていることを検証および証明する部分である 2. EU型式審査は，ポイント3に言及した技術文書および証拠資料の審査による製品の技術設計の妥当性の評価に加えて，想定される生産を代表する，製品の一つ以上の重要部分(生産型式および設計型式の組み合わせ)の試験片の審査によって実施されなければならない 6. 型式がこの規則の要求事項を満たしている場合、通知機関は製造事業者にEU型式審査証明書を発行するものとする。この証明書には、製造事業者の名称および住所、審査の結論、審査で対象となった要求事項の関連する側面、その有効性に関する条件 (もしあれば) 、並びに承認された型式の識別に必要なデータが含まれるものとする。証明書には、1つ以上のAnnex を添付してもよい モジュール C (内部生産管理に基づく型式への適合) 1. 内部生産管理に基づく型式への適合 1. 内部生産管理に基づく型式への適合は、適合性評価手順の一部であり、製造事業者がポイント 2 および 3 に定める義務を果たし、当該製品が EU 型式審査証明書に記載された型式に適合し、本規則の適用要件を満たすことを保証し宣言するもの 2. 製造：製造事業者は、製造工程およびその監視により、製造された製品がEU型式承認審査証明書に記載された型式およびPart 1から6、16および17に規定された適用要件に適合するよう、必要なすべての措置を講じなければならない 3. CE マーキングおよびEU適合宣言 (1) 製造事業者は、EU型式検査証明書に記載された型式に適合し、Part 1から6、16および17に定める適用要求事項を満たす各製品に、CEマーキングおよび必要に応じて本規則第15条および第16条に基づくUAクラス識別ラベルを貼付しなければならない (2) 製造事業者は、製品の型式ごとに書面によるEU適合宣言を作成し、製品が上市されてから10年間、国家当局が自由に使用できるように保管しなければならない。EU適合宣言書は、作成された製品の種類を明確に特定するものでなければならない。EU適合宣言の写しは、要請に応じて関係当局に提供される Regulation (EU) 2020/1058 Part 9 — Conformity assessment Module H — Conformity based on full quality assuranceにおいて次のとおり記述されている 完全品質保証に基づく適合とは、製造事業者が第2項および第5項に定める義務を履行し、当該製品がPart 1から6、16および17に定める適用要件を満たすことを自らの責任において確保し宣言する適合性評価手順である 2. 製造 製造事業者は，3項に規定する当該製品の設計，製造，最終検査および試験について、承認された品質システムを運用し、4項に規定する監視を受けなければならない 3. 品質システム (1) 製造事業者は、自らが選択した通知機関に、当該製品の品質システムの審査申請を行わなければならない 申請書には、次の事項を含めなければならない (a) 製造事業者の氏名および住所、並びに承認代理人が申請する場合は、その氏名および住所 (b) 製造しようとする製品の種類ごとの技術文書で、該当する場合、Part 10に規定する要素を含むもの (c) 品質システムに関する文書 (d) 他の通知機関に同一の申請を行っていないことを示す宣言書 (2) 品質システムは、製品が本規則の要求事項に適合することを確実にしなければならない 製造事業者が採用するすべての要素、要求事項および規定は、体系的かつ整然とした方法で、方針、手順および指示書の形で文書化しなければならない。この品質システムの文書化により、品質プログラム、計画、マニュアルおよび記録の一貫した解釈を可能にしなければならない この文書には、特に、次の事項が適切に記述されていなければならない (a) 品質目標、製品設計および品質に関する経営陣の組織構造、責任および権限 (b) 適用される規格を含む技術的設計仕様、および関連する整合規格が完全に適用されない場合、本規則の要求事項を満たすことを確実にするために使用される方法 (c) 対象となる製品の種類に係る製品を設計する際に使用される設計管理および設計検証の技術、プロセスおよび体系的な措置 (d) 対応する製造、品質管理および品質保証の技術、プロセスおよび使用される体系的な措置 (e) 製造前，製造中および製造後に実施される検査および試験，並びにそれらが実施される頻度 (f) 検査報告書および試験データ、校正データ、関係者の資格または承認に関する報告書等の品質記録 (g) 要求される設計および製品品質の達成および品質システムの効果的な運用を監視するための手段 5. CE マーキングおよび EU 適合性宣言 製造事業者は、本規則の適用要件を満たす個々の製品に、CEマーキングおよび関連する場合には本規則第15条および第16条に基づくUASクラス識別ラベル並びに本Part 第3項(1)の通知機関の責任において後者の識別番号を貼付しなければならない 製造事業者は、製品の種類ごとに書面によるEU適合性宣言を作成し、製品が上市された後10年間、管轄当局の手元に置いておかなければならない。EU適合宣言書は、作成された製品の種類を特定するものでなければならない EU適合宣言の写しは、要請に応じて関係当局に提供されるものとする |  |  | 登録不要 EASAウェブサイト (https://www.easa.europa.eu/the-agency/faqs/drones-uas#category-registration-requirements) によれば、認証を受けない限り、ドローンは登録する必要がないと記述されている | Regulation (EU) 2020/639 Article 14 - Registration of UAS operators and certified UASにおいて次のとおり記述されている 5.UASの運航者は、自ら登録を行うものとする (a) 以下のUAをOpenカテゴリーで飛行する場合 i. 最大離陸重量が250g以上のもの、または衝撃を受けた場合に80J以上の運動エネルギーを人間に伝達することができるもの ii. 指令2009/48/ECに準拠しない限り、個人情報を取得できるセンサーを搭載しているもの (b) Specificカテゴリーにおいて、質量を問わずUAを飛行させる場合 登録する情報については、Regulation(EU) 2020/639 Article 14 - Registration of UAS operators and certified UASにおいて次のとおり記述されている 2. UAS運航者の登録システムは、以下の情報を導入し、交換するためのフィールドを提供しなければならない (a) 自然人の場合は氏名と生年月日、法人の場合は名前と識別番号 (b) UAS運航者の住所 (c) 電子メールアドレスおよび電話番号 (d) 連合法または国内法で要求される場合には、UASの保険証書番号 (e) 「業務に直接関与するすべての人員は、その業務を遂行する能力があり、UASは適切なレベルの能力を有する遠隔操縦者によってのみ操縦される」旨の、法人による確認書 (f) 第12条 (5)(b) に従い、保有する運用許可証とLUC、確認書に続く宣言書 ED Decision 2020/022/R AMC1 Art.11 AMC1 Article 11 Rules for conducting an operational risk assessmentにおいて次のとおり記述されている 1.5 役割と責任 (b) UAS運航者 - UAS運航者は、UASの安全な運用、ひいては安全リスク分析に責任を有する。UAS規則第5条に基づき、同条に定める場合を除き、UAS運航者は、特定の運用およびリスク評価を行うことにより、運用の安全性を立証しなければならない。評価のための捕捉資料は、第三者 (UASまたは機器の製造事業者、U-Spaceサービスプロバイダー等) から提供される可能性がある。UAS運航者は、管轄当局/ANSPから飛行許可を取得する |  | 1対多運航不可 ED Decision 2019/021 AMC1 UAS.OPEN.060(2)(d) Responsibilities of the remote pilotにおいて、次のとおり記述されている UA の制御を維持する能力 (a) 遠隔操縦者は、(3) 一度に1機のUAのみ操縦すること | 追加の要件なし(有識者ヒアリングによる) | 不要(有識者ヒアリングによる) |  | ED Decision 2019/021/R GM1 Article 9 Minimum age for remote pilotsにおいて次のとおり記述されている 1.OpenおよびSpecificカテゴリーでUASを操作する遠隔操縦者の最低年齢は16歳とする 2. 以下の場合は、遠隔操縦者の最低年齢を求めないものとする： (a) 本規則のAnnex Aに規定されるサブカテゴリーA1で、指令2009/48/ECの意味における玩具であるRegulation (EU) 2019/945のAnnex の第1部に定義されるUASクラスC0のUAS (b) 最大離陸重量が250g未満の個人製造のUA (c) 第1項および第8条(遠隔操縦者の能力に関する規則および手続)に従い、遠隔操縦者の直接の監督の下で操縦する場合 3. 加盟国は、自国内における飛行に関連する特定のリスクを考慮し、リスクに応じたアプローチにより、最低年齢を引き下げてもよい (a) Openカテゴリーで飛行する遠隔操縦者(の引き下げ幅)については、4歳を上限とする (b) Specificカテゴリーで飛行する遠隔操縦者(の引き下げ幅)については、2歳を上限とする 4. 加盟国が遠隔操縦者の最低年齢を引き下げた場合、それらの遠隔操縦者は、当該加盟国の領域においてのみUASの操縦を許可される UAS規則第9条(1)に定義された最低年齢に達していなくても、監督下にあれば、遠隔操縦者として行動してもよい。監督する遠隔操縦者は、いかなる場合においても、同条に規定された年齢要件を遵守しなければならない。最低年齢の引き下げは、遠隔操縦者にのみ適用されうる(監督者には適用されない)。監督者と若年の遠隔操縦者は共に遠隔操縦者として行動する能力を証明しなければならないため、Openカテゴリーで遠隔操縦者として行動するための最低限の能力を証明するため、訓練を実施し試験に合格するための最低年齢は定義されていない | Regulation (EU) 2019/947 Article 3 - Categories of UAS operationsにおいて、次のとおり記述されている (a) OpenカテゴリーにおけるUAS運航は、事前の飛行許可および運航実施前のUAS運航者による運航宣言を必要としないものとする | Regulation (EU) 2019/947 Article 4 - ‘Open’ category of UAS operationsによれば、 1. 運航は、以下の要件を満たす場合に限り、OpenカテゴリーのUAS運航として分類されるものとする (e) 飛行中、無人航空機は、Annex Part Aに規定される障害物上空を飛行する場合を除き、地表の最も近い地点から120メートル以内に維持される Annex TO DELEGATED REGULATION (EU) 2019/945 Part 1 — Requirements for a class C0 Unmanned aircraft systemにおいて次のとおり記述されている クラスC0 UASは、以下に準拠すること (3) 離陸地点から到達可能な最大高度が120mに制限されていること | ED Decision 2019/021/R AMC1UAS.OPEN.020 (1) and (2) UAS operations in subcategory A1によれば、第三者上空飛行は可能 原則として、集会上空の飛行は禁止される。ただし、クラスC1とクラスC0のUAS、または最大離陸重量が250g未満の個人製造のUASは区別される。 (b) クラスC0のUASまたは最大離陸重量が250g未満の個人製造のUASが、第三者上空を飛行する可能性があることは認められるが、これは可能な限り避け、避けられない場合は細心の注意を払うこと。 | Regulation (EU) 2019/947 Article 4 - ‘Open’ category of UAS operationsによれば、目視外飛行は不可 1.飛行は、以下の要件を満たす場合に限り、OpenカテゴリーのUAS飛行として分類されなければならない (d) 遠隔操縦者は、フォローミーモードで飛行する場合またはAnnex Part Aに規定される補助者を使用する場合を除き、常にVLOSでUAを維持する | ED Decision 2019/021AMC1 UAS.OPEN.060(2)(d) Responsibilities of the remote pilotにおいてUA の制御を維持する能力が記述されている (a) 遠隔操縦者は、 (3) 一度に1機のUAのみを操作する Regulation (EU) 2021/1166 UAS.OPEN.060 Responsibilities of the remote pilotにおいて次のとおり記述されている (2) 飛行中、遠隔操縦者は (d) リンクが失われた場合またはフリーフライトのUAを操縦する場合を除き、UAの操縦を維持する能力を有すること | 不要(有識者ヒアリングによる) | COMMISSION IMPLEMENTING REGULATION (EU) 2021/664 of 22 April 2021 on a regulatory framework for the U-space Article 1 Subject matter and scopeにおいて次のとおり記述されている 本規則は、以下のUAによる飛行のうち、OpenカテゴリーのサブカテゴリーA1において実施されるUASの飛行には適用されないものとする (i) 個人製造UASの場合、最大離陸質量が250g未満(ペイロードを含む)であり、最大動作速度が19m/s未満であること (ii) クラスC0と表示され、Regulation (EU) 2019/945 Annex Part 1に定義される当該クラスの要件に準拠していること Acceptable Means of Compliance and Guidance Material to Regulation (EU) 2021/664 on a regulatory framework for the U-spaceによれば、 (c) Regulation(EU)2021/664は、以下の理由により、以下のUASの運用には適用されない (2) OpenカテゴリーのサブカテゴリーA1で使用される最大離陸重量(MTOM)250g未満の無人航空機は、衝突の場合に重大な安全リスクをもたらさ ない。これには、MTOM250g未満の民間の無人航空機、および2009/48/EC8の意味で玩具となるものを含むRegulation(EU)2019/9457で定義されているクラスC0 UASが含まれる
|  |  | 0 | Annex TO DELEGATED REGULATION(EU) 2019/945 Part 1 — Requirements for a class C0 Unmanned aircraft systemにおいて、次のとおり記述されている クラスC0のUASは、以下に準拠しなければならない ペイロードを含む最大離陸重量が250g未満であること 水平飛行時の最大速度が19m/sであること 離陸地点からの到達可能高度が120mに制限されていること ユーザーマニュアルに従った遠隔操縦者が、1つまたは場合により複数のシステムの故障後を含む、予想されるすべての運用条件において、必要に応じ、安定性、操縦性およびコマンド・コントロールリンクの性能に関して、安全に制御可能であること 飛行中の人体への傷害を最小限にするような設計および構造であり、優れた設計及び製造慣行の下で技術的に避けられない場合を除き、鋭利な突起物は避けられなければならない。プロペラを装備する場合、UAはプロペラの刃による傷害を制限するような設計でなければならない 電力によってのみ駆動すること フォローミーモードを備え、この機能が作動している場合には、遠隔操縦者から50mを超えない範囲にあり、かつ、遠隔操縦者がUAを再び操縦することが可能であること 次の事項を記載したユーザーマニュアルを添付して市場に投入されること (a) UAの特徴(以下を含むがこれに限らない) UAのクラス UAの重量(標準構成の記述を含む)および最大離陸重量(MTOM) 重量、寸法、UAとのインターフェースおよびその他の可能な制限に関して許容されるペイロードの一般的特性 UAを遠隔操作するための装置およびソフトウエア コマンド・コントロールリンクが不能となった場合のUAの動作の記述 (b) 明確な飛行指示 (c) 飛行上の制限(気象条件および昼夜の別を含むが、これに限らない) (d) 使用者の年齢に応じたUASの飛行に関する全てのリスクについての適切な説明 (9) Regulation(EU)2019/947に従って、適用される制限と義務を提供する欧州航空安全庁(EASA)が発行する情報通知を含むこと (10) (4)、(5)、(6)は、玩具の安全性に関する指令2009/48/ECの意味における玩具であるUASには適用されない Regulation(EU)2022/425 Article 20 - Particular provisions concerning the use of certain UAS in the ‘open’ categoryにおいて、次のとおり記述されている 欧州議会および理事会の決定No 768/2008/ECの意味におけるUASの類型で、Regulation(EU)2019/945に準拠しておらず、個人製造でないものは、2024年1月1日以前に市場に投入されている場合、以下の条件で引き続き運用が許可される (a) Annex Part Aに定義されるサブカテゴリーA1において、UAの最大離陸重量がペイロードを含めて250g未満であること クラスC0またはC1のクラス識別ラベルを貼付したUASのサブカテゴリーA3での使用について、ED Decision 2022/002/R GM1 UAS.OPEN.040(4) UAS operations in subcategory A3において、次のとおり記述されている サブカテゴリーA3のUASの飛行は、住宅地、商業地、工業地から150mの距離で行われ、第三者が危険にさらされることはないため、サブカテゴリーA3はサブカテゴリーA1(群衆や第三者上空で行われない飛行)を包含する。したがって、サブカテゴリーA3でのUASの飛行は、以下を備えたUAで行うことができる (a) Regulation(EU)2019/945 Annex Part 1の要件に準拠するクラスC0のクラス識別ラベル | [8 empty] | Regulation (EU) 2020/639 UAS.OPEN.020 UAS operations in subcategory A1によれば、 (4) 以下のような遠隔操縦者によって行われる (a) UASの製造事業者が提供する製造事業者のマニュアルを理解している
|  |  | 1 | Annex TO DELEGATED REGULATION(EU)2019/945 Part 2 — Requirements for a class C1 Unmanned aircraft systemにおいて次のとおり記述されている クラスC1のUASは、以下に準拠しなければならない 終端速度で人頭部に衝突した場合、人頭部に伝わるエネルギーが80J未満となるような材料、性能および物理的特性を有すること、またはその代替としてペイロードを含む最大離陸重量が900g未満であること 水平飛行での最高速度が19m/sであること 離陸点上空の到達可能な最大高度が120mに制限されているか、地上または離陸点上空の高度を120mまたは遠隔操縦者が選択できる値に制限するシステムを備えていること。値を選択できる場合は、飛行中のUAの地上または離陸点上の高度に関する明確な情報が遠隔操縦者に提供されなければならない Regulation(EU)2019/947に定義された適切な能力を有する遠隔操縦者が、製造事業者の指示に従いながら、1つまたは場合により複数のシステムの故障後を含む、予想されるすべての運用条件において、必要に応じ、安定性、操縦性およびコマンド・コントロールリンクの性能に関して、安全に制御可能であること 必要な安全要因を含むUAに必要な機械的強度、および、適切な場合には、安全な飛行を妨げる可能性のある破損や変形なしに、使用中に受けるあらゆるストレスに耐える安定性を有すること 飛行中の人体への傷害を最小限にするような設計および構造であり、優れた設計及び製造慣行の下で技術的に避けられない場合を除き、鋭利な突起物は避けられなければならない。プロペラを装備する場合、UAはプロペラの刃による傷害を制限するような設計でなければならない コマンド・コントロールリンクが失われた場合、UAがコマンド・コントロールリンクを回復するための信頼性があり予測可能な方法、またはこれが失敗した場合、空中または地上の第三者への影響を低減する方法で飛行を終了させる方法を有していること 固定翼機でない限り、Part 13(騒音測定コード)に従って決定されたA特性音響パワーレベルLWAがPart 15(UAのクラスごとの最大音響パワーレベル)で定められたレベルを超えないことを保証すること 固定翼機でない限り、Part 14(保証された音響パワーレベルの表示)に従ってUAおよび／またはその包装にA特性音響パワーレベル保証の表示を貼付すること 電力によってのみ駆動されること | [8 empty] | Regulation (EU) 2020/639 UAS.OPEN.020 UAS operations in subcategory A1によれば、 (4) 以下のような遠隔操縦者によって行われる (a) UASの製造事業者が提供する製造事業者のマニュアルを理解している (b) Regulation (EU) 2019/945 Annex Part 2に定義されるクラスC1のUASの場合、オンライン講習を修了した後、管轄当局または加盟国の管 轄当局が指定する団体が提供するオンライン学科試験に合格し、総合点の75%以上を得点すること。試験は40問の多肢選択式問題で構成され、以下の科目に適切に配分されること (i) 航空安全 (ii) 空域管理 (iii) 航空法 (iv) 人間の特性 (v) 操作方法 (vi) UASの知識 (vii) プライバシーおよびデータ保護 (viii) 保険 (ix) セキュリティ オンライン学科講習修了証明書およびオンライン学科試験合格証明書の発行については、ED Decision 2022/002/R AMC2 UAS.OPEN.020 (4)(b) and UAS.OPEN.040 (3) UAS operations in subcategories A1 and A3において記述されている 遠隔操縦者がオンライン学科講習およびオンライン学科試験を正常に終了したとの証明を受けた場合、管轄当局は、下図(本文参照)に示す様式で修了証明書を遠隔操縦者に提供すること。管轄当局が指定する機関が、管轄当局に代わって証明を発行することもできる。証明書は、電子形式で提供することもできる 証明の有効期間については、Regulation (EU) 2020/639 UAS.OPEN.070 Duration and validity of the remote pilot online theoretical competency and certificates of remote pilot competencyにおいて記述されている UAS.OPEN.020の(4)(b)とUAS.OPEN.040の(3)で求められる遠隔操縦者のオンライン学科、およびUAS.OPEN.030の(2)で求められる遠隔操縦者技能証明は5年間有効とする |  |  |  | Regulation (EU) 2019/947 Article 4 - ‘Open’ category of UAS operationsによれば、 1. 運航は、以下の要件を満たす場合に限り、OpenカテゴリーのUAS運航として分類されるものとする (e) 飛行中、無人航空機は、Annex Part Aに規定される障害物上空を飛行する場合を除き、地表の最も近い地点から120メートル以内に維持される Annex TO DELEGATED REGULATION (EU) 2019/945 Part 2 — Requirements for a class C1 Unmanned aircraft systemにおいて次のとおり記述されている クラスC1 UASは、以下に準拠すること (3) 離陸地点から到達可能な最大高度が120mに制限されているか、地上または離陸地点上空の高度を120mまたは遠隔操縦者が選択できる値に制限するシステムを備えていること。値を選択できる場合は、飛行中のUAの地上または離陸点上の高度に関する明確な情報が遠隔操縦者に提供されなければならない (4) Regulation(EU) 2019/947に定義された適切な能力を有する遠隔操縦者が、製造事業者の指示書に従いながら、1つ、または適切な場合にはより多くのシステムの故障後を含むすべての予想される操作条件下で、必要に応じて安定性、操縦性およびコマンド・コントロールリンク性能に関して安全に制御可能であること (5) 必要な安全率を含むUAに必要な機械的強度、および、適切な場合には、安全な飛行を妨げる可能性のある破損や変形なしに、使用中に受けるあらゆるストレスに耐える安定性を有すること (6) 飛行中の人体への傷害を最小限にするような設計および構造であり、優れた設計および 製造慣行により技術的に避けられない場合を除き、鋭角は避けなければならない。 (7) コマンド・コントロールリンクが失われた場合、UAがコマンド・コントロールリンクを回復するための信頼性があり予測可能な方法、またはこれが失敗した場合、空中または地上の第三者への影響を低減する方法で飛行を終了させる方法を有していること (8) 固定翼機でない限り、Part 13に従って決定されたA特性音響パワーレベルLWAがPart 15で定められたレベルを超えないことを保証するものであること (9) 固定翼機でない限り、Part 14に従ってUAおよび／またはその包装にA特性音響パワーレベル保証の表示を貼付すること (10) 電力によってのみ駆動されること | ED Decision 2019/021/R AMC1 UAS.OPEN.020 (1) and (2) UAS operations in subcategory A1によれば、第三者上空飛行は可能 原則として、集会上空の飛行は禁止される。ただし、クラスC1とクラスC0のUAS、または最大離陸重量が250g未満の個人製造のUASは区別される。 (a) クラスC1のUASについては、UASの飛行を開始する前に、遠隔操縦者は空域を評価し、第三者上空を飛行しないことを合理的に予想すること。この評価は、飛行場所の構成 (道路、街路、歩道または自転車用通路の存在等) 、場所の確保の可能性および時間帯を考慮して行うべこと。予期せぬ上空飛行が発生した場合、遠隔操縦者は、UAと第三者との距離が広がるようにUASを飛行させたり、第三者がいない場所の上空にUASを配置したりするなど、上空飛行時間をできる限り短くすること |  |  | Annex to Delegated Reg. 2019/945 Part 2— Requirements for a class C1 Unmanned aircraft systemにおいて次のとおり記述されている クラスC1 UASは、以下に準拠しなければならない (12) 以下のような直接リモートIDを有する (a) Regulation(EU)2019/947 Article 14に従って要求されるUAS運航者登録番号および登録システムによって提供される追加番号のアップロードを可能にし、システムは、登録時にUAS運航者に提供される完全文字列の整合性を検証する整合性チェックを実行し、不整合の場合、UASはUAS運航者にエラーメッセージを発出しなければならない (b) 飛行中リアルタイムで、オープンで文書化された伝送プロトコルを用いて、放送範囲内の既存の携帯機器が直接受信できる方法で、UAから少なくとも以下のデータを直接定期的に放送することを保証する (i) UAS運航者登録番号および(a)で定義された整合性チェックに合格しない限り登録プロセス中に登録加盟国から提供される検証コード (ii) (11)に準拠したUAの固有の物理的なシリアル番号 (iii) タイムスタンプ、UAの地理的位置および地表または離陸地点からの高度 (iv) 当該UAの真北から時計回りに測定された航路および対地速度 (v) 遠隔操縦者の地理的位置、入手できない場合には離陸地点 (vi) UASの非常事態の表示 | COMMISSION IMPLEMENTING REGULATION (EU) 2021/664 of 22 April 2021 on a regulatory framework for the U-space Article 3 U-space airspaceにおいて次のとおり記述されている 2. U-space空域における全てのUASの運用は、少なくとも以下のU-spaceサービスを必須としなければならない (a) Article 8に言及されるネットワーク識別サービス (b) Article 9に言及される地理認識サービス (c) Article 10に言及する UAS 飛行許可サービス (d) Article 11に規定する運航情報サービス Annex to Regulation(EU) 2019/945 Part 2— Requirements for a class C1 Unmanned aircraft systemにおいて次のとおり記述されている (13) 以下を提供する地理認識機能を備えていること (a) Regulation(EU)2019/947 Article 15によって定義される、UAS地理的区域によって課せられるUA位置および高さに関連する空域制限の情報を含むデータをロードおよび更新するインターフェースであって、当該データのロードまたは更新のプロセスがその完全性および有効性を低下させないことを保証するインターフェース 空域制限の違反の可能性が検出されたときの遠隔操縦者への警告アラート UAの位置または航法システムが地理認識機能の適切な機能を確保できない場合、UAの状態に関する情報および警告アラートを遠隔操縦者に提供すること
| A2 |  | 2 | Annex TO DELEGATED REGULATION(EU) 2019/945 Part 4 — Requirements for a class C3 Unmanned aircraft systemにおいて次のとおり記述されている クラスC2のUASは、以下に準拠しなければならない ペイロードを含む最大離陸重量が4kg未満であること 離陸点上空の到達可能な最大高度を120mに制限しているか、地表または離陸点上空の高度を120mまたは遠隔操縦者が選択できる値に制限するシステムを装備していること。値を選択できる場合は、飛行中のUAの地表または離陸点上空の高度について、明確な情報を遠隔操縦者に提供すること Regulation(EU)2019/947に定義された適切な能力を有する遠隔操縦者が、製造事業者の指示に従い、1つまたは適切な場合にはより多くのシステムの故障後を含むすべての予想される動作条件下で、必要に応じて安定性、操縦性およびコマンド・コントロールリンク性能に関して安全に制御可能であること 必要な安全率を含むUAに必要な機械的強度、および適切な場合には、安全な飛行を妨げる可能性のある破損または変形をすることなく使用中に受けるあらゆる応力に耐え得る安定性を有すること 係留されたUAの場合、係留装置の長さが50m未満であり、機械的強度が以下を下回らないこと (a) 航空機より重い機体の場合、最大質量は当該航空機の重量の10倍とする (b) 航空機より軽い機体の場合、静推力と飛行中の許容風速の空力との組合せによって発揮される力は最大4倍とする (7) 係留されていない場合を除き、指揮命令リンクが失われた場合、UAがコマンド・コントロールリンクを回復するための信頼性・予測性のある方法、またはそれが失敗した場合、空中または地上の第三者への影響を低減する方法で飛行を終了させる方法を有していること (8) 係留されていない場合、指揮命令機能へ許可のないアクセスから保護されたコマンド・コントロールリンクを装備すること (9) 固定翼機でない限り、遠隔操縦者が選択可能な低速モードを備え、対地速度が3m/s以下に制限されていること (10) 固定翼機でない限り、Part 13に従って決定されたA特性音響パワーレベルLWAがPart 15に定めるレベルを超えないことを保証するものであること (11) 固定翼機でない限り、Part 14に従い、保証された音響パワーレベルの表示をUAおよび／またはその包装に貼付していること (12) 電力によってのみ駆動されること Regulation(EU) 2022/425 Article 22 - Transitional provisionsにおいて次のとおり記述されている Article 20を害することなく、Regulation(EU)2019/945のAnnex Part 1から5の要件に準拠しないOpenカテゴリーでのUASの使用は、以下の条件に従って、2023年12月31日に終了する経過期間中に許可される (b) 最大離陸重量が2kg未満のUAは、人から水平距離50m以上を保って飛行し、遠隔操縦者は、少なくともAnnex Part AのUAS.OPEN.030(2)に記述されている内容に相当する技能レベルを有すること Regulation(EU) 2020/639 UAS.OPEN.040 UAS operations in subcategory A3において、サブカテゴリーA3におけるUASの飛行は、以下の全ての条件に準拠すること (4) 以下のUAで実施されること (c) クラスC2と表示され、Regulation(EU)2019/945のAnnex Part 3に定義される当該クラスの要件に準拠し、稼働および更新された直接リモートIDシステム並びに地理認識機能を用いて飛行されること | [8 empty] | Regulation(EU)2020/639 UAS.OPEN.030 UAS operations in subcategory A2によれば、サブカテゴリーA2におけるUASの飛行は、以下の条件を満たすことない (2) UASの製造事業者が提供するユーザーマニュアルを理解し、管轄当局または加盟国の管轄当局が指定する機関が発行する遠隔操縦者技能証明を保有する遠隔操縦者によって行われる。この証明は、以下の条件を全て満たした上で、示された順序で取得するものとする (a) UAS.OPEN.020項の (4)(b) にあるように、オンライン講習を修了し、オンライン学科試験に合格すること (b) UAS.OPEN.040の (1) と (2) に記載されているサブカテゴリーA3の運航条件における自己実技を修了すること (c) (b)で定義された自己実技の修了を宣言し、管轄当局または加盟国の管轄当局が指定した機関が実施する追加の学科試験に合格し、全体の75％以上を得点すること。試験は、遠隔操縦者の地上リスクに対する技術的および運用的な緩和策に関する知識を評価することを目的とした、以下の科目に適切に配分された少なくとも30問の多肢選択式問題から構成されなければならない (i) 気象学、(ii) UASの性能、(iii) 地上リスクに対する技術的・運用上の緩和策 遠隔操縦者技能証明について、ED Decision 2022/002/R AMC1 UAS.OPEN.030(2) UAS operations in subcategory A2において記述されている 申請者がオンライン学科試験に合格し、自己実習に合格し申告した後、管轄当局または管轄当局が認めた団体が行う追加の学科試験に合格したことを確認した後、管轄当局は下図の様式で遠隔操縦者に技能証明を交付すること。管轄当局が指定する機関が管轄当局に代わって証明を発行することができる。証明書は電子ファイルで提供することができる 遠隔操縦者技能証明およびSTSの遠隔操縦者の学科試験について、ED Decision 2022/002/R AMC2 UAS.OPEN.030(2)(c) UAS operations in subcategory A2 and Attachment A to Chapter I of Appendix 1 ‘Remote pilot theoretical knowledge and practical-skills examination for STS-01において記述されている OpenカテゴリーA2の遠隔操縦者技能証明(UAS.OPEN.030(2)(c))およびSTSの遠隔操縦者学科証明(UAS規則Appendix1の1章添付Aによる)を取得するための学科試験は、以下の通り実施されること 管轄当局、管轄当局が指定する機関(当該機関が証明書を発行する場合)、管轄当局が認める機関(管轄当局が証明書を発行する場合)の施設において対面式試験として実施すること 管轄当局、管轄当局が指定する事業体(当該事業体が証明書を発行する場合)、または管轄当局 が認めた事業体(当該事業体が証明書を発行する場合)が提供するオンライン試験によるもの。試験提供者は、試験参加者に対し、当該試験の実施方法に関する明確な手順、および以下のシステムを提供すること (a) 受験者の身元を適切に確認できる (b) 受験者が試験中に試験手順で指定された以外のサポート(例：画面共有、ミラーリング、リモートデスクトップ、ビデオ、室内音響分析などを防ぐためのコンピュータトラフィックデータのロックと監視)を使用しないことを確認する方法を提供する 遠隔操縦者技能証明を取得するために必要な遠隔操縦者の技能について、ED Decision 2022/002/R GM1 UAS.OPEN.030(2)(c) UAS operations in subcategory A2において次のとおり記述されている 遠隔操縦者は、遠隔操縦者技能証明のための追加の学科試験に合格するために必要な追加の学科知識を、UASの飛行に関連する特定のリスクを考慮し、非技術的スキルに関連する側面を総合的にカバーする技能ベースの講習によって得ることができる。技能ベースの訓練は、分析、設計、開発、実施、評価(ADDIE)の原則を使用して開発すること。技能は、以下の2つの方法のいずれかで取得することができる (a) 以下を例とする自習: (1) UA製造事業者が提供する説明書やリーフレットを理解する (2) 関連情報を読んだり、解説動画を見たりする (3) 既にUAを操縦した経験のある人から情報を得る (b) 訓練施設で学習する。遠隔操縦者は、訓練施設において、座学、e-ラーニングまたはこれに類する訓練として、この学習を行うことができる。この訓練はUAS規則で義務付けられているものではないため、国内管轄当局は訓練のシラバスを承認する必要はない ED Decision 2019/021/R GM1 UAS.OPEN.030(1) and UAS.OPEN.040(1) UAS operations in subcategories A1 and A3によれば、 サブカテゴリーA2は、飛行のかなりの部分で人の付近を飛行することを意図している飛行を扱う。最低距離は第三者から30mから5mとする。5mは、UAの低速モード機能が起動しており、遠隔操縦者が気象、UAの性能、上空飛行空域の隔離に関する状況の評価を行った場合にのみ許可される 証明の有効期間については、Regulation (EU) 2020/639 UAS.OPEN.070 Duration and validity of the remote pilot online theoretical competency and certificates of remote pilot competencyによれば、(1) UAS.OPEN.020の(4)(b)とUAS.OPEN.040の(3)で求められる遠隔操縦者のオンライン学科、およびUAS.OPEN.030の(2)で求められる遠隔操縦者技能証明は5年間有効とする |  |  |  | Regulation (EU) 2019/947 Article 4 - ‘Open’ category of UAS operationsによれば、 1. 運航は、以下の要件を満たす場合に限り、OpenカテゴリーのUAS運航として分類されるものとする (e) 飛行中、無人航空機は、Annex Part Aに規定される障害物上空を飛行する場合を除き、地表の最も近い地点から120メートル以内に維持される Regulation (EU) 2020/1058 Part 3 — Requirements for a class C2 Unmanned aircraft systemにおいて、次のとおり記述されている クラスC2 UASは、以下に準拠すること (2) 離陸地点から到達可能な最大高度を120mに制限するか、地表または離陸地点上空の高度を120mまたは遠隔操縦者が選択できる値に制限するシステムを装備すること。値を選択できる場合は、飛行中のUAの地表または離陸点上空の高度について明確な情報を遠隔操縦者に提供すること サブカテゴリーA2とA3の違いは、ED Decision 2019/021/R GM1 UAS.OPEN.030 (1) and UAS.OPEN.040 (1) UAS operations in subcategories A1 and A3に記述されている サブカテゴリーA2は、飛行のかなりの部分で人の近くを飛行することを意図している飛行を扱う。第三者からの最低距離は30mから5mで、5mは、UAの低速モード機能が有効で、遠隔操縦者が天候、UAの性能、飛行空域の隔離に関する状況評価を行った場合のみ許可される Regulation (EU) 2020/639 UAS.OPEN.030 UAS operations in subcategory A2において、飛行条件が記述されている サブカテゴリーA2におけるUAS飛行は、以下の条件にすべて準拠すること (1) UASが第三者上空を飛行することなく、かつ、UASの飛行が第三者から少なくとも30mの安全な水平距離で行われること。ただし、低速モード機能を作動したUAを飛行させる場合、以下の点について状況を判断した後に、遠隔操縦者は第三者から最低5mまで安全距離を短縮可能 (a) 気象条件、UAの性能,、上空飛行空域の隔離 ED Decision 2019/021/R AMC1 UAS.OPEN.030(1) UAS operations in subcategory A2において、追加の飛行条件が記述されている (a) UAの第三者からの最小水平距離は、垂直落下時にUAが地面に衝突する地点と第三者の位置との距離と定義されること (b) 参考として、UAが人の近くで飛行している場合、遠隔操縦者はUAを垂直距離より短くない横方向の距離(「1：1ルール」、すなわちUAが高度30mで飛行する場合、第三者からの距離は少なくとも30mであること)を維持すること (c) いずれの場合においても、第三者からの距離は、常に以下の値以上でなければならない (1) UAの低速モードが作動し、かつ、毎秒3mに設定されている場合は5mとする (2) UASの気球または飛行船を運用する場合は5m (3) その他の場合は30m | Regulation (EU) 2020/639 UAS.OPEN.030 UAS operations in subcategory A2によれば、第三者上空飛行は不可 サブカテゴリーA2におけるUASの飛行は、以下の条件に準拠しなければならない。 (1) UASが第三者上空を飛行せず、かつ、UAS飛行が第三者から少なくとも30mの安全な水平距離で行われるような方法で実施されること。遠隔操縦者は、低速モード機能を稼働したUAを操縦する場合、以下の事項を評価した上で、第三者から水平方向の安全距離を最低5mまで短縮することができる。 (a) 気象 (b) UAの性能 (c) 上空飛行空域の制限 |  |  | Annex to Delegated Reg. 2019/945 Part 3— Requirements for a class C2 Unmanned aircraft systemにおいて次のとおり記述されている クラスC2 UASは、以下に準拠しなければならない (14) 以下のような直接リモートIDを有する (a) Regulation(EU)2019/947Article 14に従って要求されるUAS運航者登録番号および登録システムによって提供される追加番号のアップロードを可能にし、システムは、登録時にUAS運航者に提供される完全文字列の整合性を検証する整合性チェックを実行し、不整合の場合、UASはUAS運航者にエラーメッセージを発出しなければならない (b) 飛行中リアルタイムで、オープンで文書化された伝送プロトコルを用いて、放送範囲内の既存の携帯機器が直接受信できる方法で、UAから少なくとも以下のデータを直接定期的に放送することを保証する (i) UAS運航者登録番号および(a)で定義された整合性チェックに合格しない限り登録プロセス中に登録加盟国から提供される検証コード (ii) (11)に準拠したUAの固有の物理的なシリアル番号 (iii) タイムスタンプ、UAの地理的位置および地表または離陸地点からの高度 (iv) 当該UAの真北から時計回りに測定された航路および対地速度 (v) 遠隔操縦者の地理的位置、入手できない場合には離陸地点 (vi) UASの非常事態の表示 | COMMISSION IMPLEMENTING REGULATION (EU) 2021/664 of 22 April 2021 on a regulatory framework for the U-space Article 3 U-space airspaceにおいて次のとおり記述されている 2. U-space空域における全てのUASの運用は、少なくとも以下のU-spaceサービスを必須としなければならない (a) Article 8に言及されるネットワーク識別サービス (b) Article 9に言及される地理認識サービス (c) Article 10に言及する UAS 飛行許可サービス (d) Article 11に規定する運航情報サービス Annex to Regulation 2019/945 Part 3— Requirements for a class C2 Unmanned aircraft systemにおいて次のとおり記述されている (15) 以下を提供する地理認識機能を備えていること (a) Regulation(EU) 2019/947 Article 15によって定義される、UAS地理的区域によって課せられるUA位置および高さに関連する空域制限の情報を含むデータをロードおよび更新するインターフェースであって、当該データのロードまたは更新のプロセスがその完全性および有効性を低下させないことを保証するインターフェース 空域制限の違反の可能性が検出されたときの遠隔操縦者への警告アラート UAの位置または航法システムが地理認識機能の適切な機能を確保できない場合、UAの状態に関する情報および警告アラートを遠隔操縦者に提供すること
|  |  | 3 | Annex TO DELEGATED REGULATION (EU) 2019/945 Part 4 — Requirements for a class C3 Unmanned aircraft systemにおいて次のとおり記述されている クラスC3のUASは、以下に準拠しなければならない (1) ペイロードを含む最大離陸重量が25kg未満であり、最大寸法が3m未満であること (2) 離陸点上空の到達可能な最大高度を120mに制限しているか、地表または離陸点上空の高度を120mまたは遠隔操縦者が選択できる値に制限するシステムを装備していること。値を選択できる場合は、飛行中のUAの地表または離陸点上空の高度について、明確な情報を遠隔操縦者に提供すること (3) 安定性、操縦性、コマンド・コントロールリンクの性能に関して、Regulationに定める適切な能力を有する遠隔操縦が安全に操縦可能であること。Regulation (EU) 2019/947に定義された適切な能力を有する遠隔操縦者が、製造事業者の指示に従い、1つまたは適切な場合にはより多くのシステムの故障後を含むすべての予想される動作条件下で、必要に応じて安定性、操縦性およびコマンド・コントロールリンク性能に関して安全に制御可能であること (4) 係留されたUAの場合、係留装置の長さが50m未満であり、機械的強度が以下を下回らないこと (a) 航空機より重い機体の場合、最大質量は当該航空機の重量の10倍とする (b) 航空機より軽い機体の場合、静推力と飛行中の許容風速の空力との組合せによって発揮される力は最大4倍とする (5) 係留されていない場合を除き、コマンド・コントロールリンクが失われた場合、UAがコマンド・コントロールリンクを回復するための信頼性・予測性のある方法、またはそれが失敗した場合、空中または地上の第三者への影響を低減する方法で飛行を終了させる方法を有していること (6) 固定翼機でない限り、Part 13に従って決定された保証されたA特性音響パワーレベルLWAの表示をUAおよび／またはPart 14に従ってその包装に貼付していること (7) 電力によってのみ駆動されること (8) ANSI/CTA-2063-A-2019, Small Unmanned Aerial Systems Serial Numbers, 2019に準拠した固有のシリアル番号を有すること Regulation (EU) 2022/425 Article 22 - Transitional provisionsにおいて次のとおり記述されている 第20条を害することなく、Regulation(EU)2019/945のAnnex Part 1から5の要件に準拠しないOpenカテゴリーでのUASの使用は、以下の条件に従って、2023年12月31日に終了する経過期間中に許可される (c) 最大離陸重量が25kg未満のUAは、UAS.OPEN.040(1)および(2)に規定された飛行要件の範囲内で飛行し、遠隔操縦者は、少なくともAnnex Part AのUAS.OPEN.020(4)(b)に記述されている内容に相当する技能レベルを有すること Regulation(EU) 2022/425 Article 20 - Particular provisions concerning the use of certain UAS in the ‘open’ categoryにおいて次のとおり記述されている 欧州議会と理事会の決定No 768/2008/ECの意味におけるUASの類型で、Regulation(EU)2019/945に準拠しておらず、個人製造でないものは、2024年1月1日以前に市場に投入されている場合、以下の条件で引き続き運用が許可される (b) Annex Part Aに定義されたサブカテゴリーA3において、UAの最大離陸重量が、燃料およびペイロードを含めて25kg未満であること | [8 empty] | Regulation (EU) 2020/639 UAS.OPEN.040 UAS operations in subcategory A3において次のとおり記述されている サブカテゴリーA3におけるUASの飛行は、以下の条件に準拠しなければならない (3) UASの製造事業者が提供するユーザーマニュアルを理解し、オンライン講習を修了し、UAS.OPEN.020項の (4)(b) に規定するオンライン学科試験に合格した遠隔操縦者にって実行されること (4) 以下のような遠隔操縦者によって行われること (b) Regulation (EU) 2019/945のAnnex の第2部に定義される無人航空機クラスC1の場合、オンライン講習コースを修了した後、管轄当局または加盟国の管轄当局が指定する団体が提供するオンライン学科試験に合格し、総合点の75%以上を得点すること。試験は40問の多肢選択式問題で構成され、以下の科目に適切に配分されていなければならない 航空安全 空域管理 航空法 人間の特性 操作方法 UASの知識 プライバシーおよびデータ保護 保険 セキュリティ オンライン学科講習修了証明およびオンライン学科試験合格証明について、ED Decision 2022/002/R AMC2 UAS.OPEN.020(4)(b) and UAS.OPEN.040(3) UAS operations in subcategories A1 and A3において次のとおり記述されている 遠隔操縦者がオンライン学科講習およびオンライン学科試験を正常に終了したとの証明を受けた場合、管轄当局は、下図に示す様式で修了証明書を遠隔操縦者に提供すること。管轄当局が指定する機関が、管轄当局に代わって証明書を発行してもよい。証明書は、電子的な形式で提供されてもよい サブカテゴリーA2とA3の違いについて、ED Decision 2019/021/R GM1 UAS.OPEN.030(1) and UAS.OPEN.040(1) UAS operations in subcategories A1 and A3において次のとおり記述されている サブカテゴリーA3は、飛行するUAの飛行範囲内において、第三者を危険にさらすことがないと遠隔操縦者が合理的に期待できる区域で実施される飛行を対象とする。また、住宅地、商業地、工業地、レクリエーション地から少なくとも150mの安全な水平距離で運用しなければならない 証明の有効期間については、Regulation (EU) 2020/639 UAS.OPEN.070 Duration and validity of the remote pilot online theoretical competency and certificates of remote pilot competencyにおいて、 (1) UAS.OPEN.020の(4)(b)とUAS.OPEN.040の(3)で求められる遠隔操縦者のオンライン学科、およびUAS.OPEN.030の(2)で求められる遠隔操縦者技能証明は5年間有効とする 個人製造のUASについては、ユーザーマニュアルの理解は不要 |  |  |  | Regulation (EU) 2019/947 Article 4 - ‘Open’ category of UAS operationsによれば、 1. 運航は、以下の要件を満たす場合に限り、OpenカテゴリーのUAS運航として分類されるものとする (e) 飛行中、無人航空機は、Annex Part Aに規定される障害物上空を飛行する場合を除き、地表の最も近い地点から120メートル以内に維持される Regulation (EU) 2020/1058 Part 4 — Requirements for a class C3 Unmanned aircraft systemにおいて次のとおり記述されている クラスC3 UASは、以下に準拠すること (2) 離陸点上空の到達可能な最大高度を120mに制限するか、地表または離陸点上空の高度を120mまたは遠隔操縦者が選択できる値に制限するシステムを装備すること。値を選択できる場合は、飛行中のUAの地表または離陸点上空の高度について明確な情報を遠隔操縦者に提供すること サブカテゴリーA3におけるUAS飛行は、以下の条件にすべて準拠すること (2) 住宅地、商業地、産業地またはレクリエーション地から少なくとも150mの安全な水平距離で行われること ED Decision 2019/021/R AMC1 UAS.OPEN.040(1) Operations in subcategory A3において、追加の飛行条件が記述されている A3におけるUAS飛行を行ってもよい区域 (a) UASの飛行範囲に第三者が侵入した場合、遠隔操縦者は、必要に応じて第三者の安全を確保するために飛行を調整し、UAS運用の安全が確保されない場合は飛行を中止すること (b) 当該区域を通過する人からの最小水平距離は、以下のように見積もることができる (1) 30mを下回らないこと (2) 高度を下回らないこと(「1：1ルール」、すなわちUAが高度30mで飛行する場合、UAと第三者との距離は少なくとも30mであること) (3) UAが最高速度で2秒間にカバーする距離を下回らないこと(これは反応時間を2秒と仮定している) この最低水平距離は地上にいる人を保護するためのものであるが、財産や動物にまで拡大することができる Regulation (EU) 2022/425 Article 22 - Transitional provisionにおいて、移行期間が記述されている 第20条を害することなく、Regulation(EU)2019/945 Annex Part 1から5の要件に準拠しないOpenカテゴリーのUASの使用は、以下の条件に従って、2023年12月31日に終了する移行期間中に許可されるものとする (c) 最大離陸質量が25kg未満のUAは、当該加盟国が定める技能レベルを有する遠隔操縦者により、Annex Part AのUAS.OPEN.020(4)(b)に定める飛行要件の範囲で飛行されること | Regulation (EU) 2020/639 UAS.OPEN.040 UAS operations in subcategory A3によれば、第三者上空飛行は不可 サブカテゴリーA2におけるUASの飛行は、以下の条件に準拠しなければならない。 (1) UASの運用の全期間において、UAが飛行している範囲内で、第三者を危険にさらすことがないと遠隔操縦者が合理的に期待できる空域で実施されること (2) 住宅地、商業地、工業地、レクリエーション地から少なくとも150mの安全な水平距離で実施されること |  |  | Annex to Delegated Reg. 2019/945 Part 4— Requirements for a class C3 Unmanned aircraft systemにおいて次のとおり記述されている クラスC3 UASは、以下に準拠しなければならない (9) 係留されていない限り、以下のような直接リモートIDを有する (a) Regulation(EU)2019/947 Article 14に従って要求されるUAS運航者登録番号および登録システムによって提供される追加番号のアップロードを可能にし、システムは、登録時にUAS運航者に提供される完全文字列の整合性を検証する整合性チェックを実行し、不整合の場合、UASはUAS運航者にエラーメッセージを発出しなければならない (b) 飛行中リアルタイムで、オープンで文書化された伝送プロトコルを用いて、放送範囲内の既存の携帯機器が直接受信できる方法で、UAから少なくとも以下のデータを直接定期的に放送することを保証する (i) UAS運航者登録番号および(a)で定義された整合性チェックに合格しない限り登録プロセス中に登録加盟国から提供される検証コード(ii) (11)に準拠したUAの固有の物理的なシリアル番号 (iii) タイムスタンプ、UAの地理的位置および地表または離陸地点からの高度 (iv) 当該UAの真北から時計回りに測定された航路および対地速度 (v) 遠隔操縦者の地理的位置、入手できない場合には離陸地点 (vi) UASの非常事態の表示 | COMMISSION IMPLEMENTING REGULATION (EU) 2021/664 of 22 April 2021 on a regulatory framework for the U-space Article 3 U-space airspaceにおいて次のとおり記述されている 2. U-space空域における全てのUASの運用は、少なくとも以下のU-spaceサービスを必須としなければならない (a) Article 8に言及されるネットワーク識別サービス (b) Article 9に言及される地理認識サービス (c) Article 10に言及する UAS 飛行許可サービス (d) Article 11に規定する運航情報サービス Annex to Delegated Reg. 2019/945 Part 4— Requirements for a class C3 Unmanned aircraft systemにおいて次のとおり記述されている (10) 以下を提供する地理認識機能を備えていること (a) Regulation(EU)2019/947第15条によって定義される、UAS地理的区域によって課せられるUA位置および高さに関連する空域制限の情報を含むデータをロードおよび更新するインターフェースであって、当該データのロードまたは更新のプロセスがその完全性および有効性を低下させないことを保証するインターフェース 空域制限の違反の可能性が検出されたときの遠隔操縦者への警告アラート UAの位置または航法システムが地理認識機能の適切な機能を確保できない場合、UAの状態に関する情報および警告アラートを遠隔操縦者に提供すること
|  |  | 4 | Annex TO DELEGATED REGULATION (EU) 2019/945 Part 5 — Requirements for a class C4 Unmanned aircraft systemにおいて次のとおり記述されている クラスC4のUASは、以下に準拠しなければならない (1) 最大離陸重量が25kg未満 (ペイロードを含む) であること (2) 1つまたは場合により複数のシステムの故障後を含む、予想されるすべての動作条件下で、 必要に応じて、製造事業者の指示に従った遠隔操縦士により安全に制御および操縦可能なものであること (3) 軌道に直接影響を与えない飛行安定化支援およびリンク切れ時の飛行制御の固定位置が予め決ま っている場合のリンク切れ支援を除き、自動制御モードが可能であってはならない (4) 次の事項を記載したユーザーマニュアルを添付して市場に出されること (a) UAの特徴(以下を含むがこれに限定されない UAのクラス UA の重量(基準形態の記述を含む)および最大離陸重量(MTOM) 質量、寸法、UAとのインターフェースおよびその他の可能な制限に関する許容されるペイロードの一般的な特性 UAを遠隔操作するための装置およびソフトウエア コマンド・コントロールリンクが失われた場合のUAの動作の記述 (b) 明確な飛行指示 (c) メンテナンスの指示 (d) トラブル・シューティングの手順 (e) 飛行上の制限(気象条件および昼夜を含むがこれに限定されない)；および (f) UASの飛行に関連する全てのリスクについての適切な説明 (5) Regulation(EU)2019/947に従って、適用される制限と義務を提供するEASAが発行する情報通知を含むこと COVER REGULATION TO DELEGATED REGULATION (EU) 2019/945 of 12 March 2019 on unmanned aircraft systems and on third-country operators of unmanned aircraft systemsによれば、 (4) 既に市販されている模型航空機の良好な安全性を考慮し、模型航空機の運航者の利益のために不釣り合いな技術的要件を課さないUASのクラスC4を創設することが適当である | [16 empty] | 不要(有識者ヒアリングによる) | Acceptable Means of Compliance and Guidance Material to Regulation (EU) 2021/664 on a regulatory framework for the U-spaceによれば、 (c) Regulation(EU)2021/664は、以下の理由により、以下のUASの運用には適用されない (1) Regulation(EU)2019/947 Article 16に従って認可を受けた模型飛行機クラブおよび協会の枠組みで運用される模型飛行機は、クラブおよび協会に おいて良好な安全レベルを示しており、これにより、異なる国の制度からRegulation(EU)2019/947が定める新しいEU制枠組みへのシームレスな移行が維持される。
|  |  | 個人製造 | ED Decision 2019/021/R GM2 Article 16 UAS operations in the framework of model aircraft clubs and associationsによれば、 (c) UASは、UAS.OPEN.040に定義された制限および条件に従って、以下のカテゴリーのUASの飛行が許可されるサブカテゴリーA3で飛行してもよい (3) 最大離陸重量が25kg未満の個人製造のUAS
Specific | STS (Standard Scenario) | 1 | 5 | Regulation(EU )2020/1058 Part 16 — Requirements for a class C5 unmanned aircraft system and C5 accessoriesにおいて次のとおり記述されている クラスC5のUASは、Part 4 (クラスC3のUASの要件) に定める要件 (Part 4(2)および(10)に定めるものを除く) に準拠しなければならない クラスC3のUASの要件：(1) 最大離陸重量が25kg未満 (ペイロードを含む) であり、かつ、最大寸法が3m未満であること 加えて、以下を満たさなければならない (1) 固定翼機以外の航空機であること (係留されていない場合) (2) 地理認識機能を有する場合は、Part 4(C3)の(10)に準拠していること (3) 飛行中は、地表または離陸地点からのUAの高さについて、明確かつ簡潔な情報を遠隔操縦者に提供すること (4) 係留されていない場合、遠隔操縦者が選択可能な低速モードを備え、地上速度を5m/s以下に制限すること (5) 係留されていない場合、遠隔操縦者がUAの飛行を終了させる手段を備えていること (a) 信頼性があり、予測可能で、自動飛行制御・誘導装置から独立していること (b) UAを強制的に降下させ、その動力による水平方向の移動を防止すること (c) UAの衝撃力学の影響を低減する手段を含むこと (6) 係留されていない場合、コマンド・コントロールリンクの品質を継続的に監視する手段を遠隔操縦者に提供し、リンクが失われる可能性があるとき、または作戦の安全な実施を損なう程度にリンクが低下したときに警報を受け、リンクが失われたときに別の警報を受けること (8) Part 4(15)(a) に示された情報に加えて、(5)で要求された飛行を終了させる手段についての説明をユーザーマニュアルに記載すること (9) クラスC5のUASは、クラスC3のUASに、クラスC5のUASへの変換を確実にする付属品キットを装着したものであってもよい。この場合、クラスC5ラベルは、全ての付属品に貼付されなければならない | Regulation (EU) 2020/639 UAS.OPEN.050 Responsibilities of the UAS operatorによれば、UAS運航者は、次のすべてに従うものとする (6) Regulation(EU) 2019/945のAnnex Part 1から5に定義されたクラスの1つのUASによる飛行の場合、そのUASであることを確実にすること (a) 適切なクラスへの参照を含め、対応するEU適合宣言を添付すること (b) 関連するクラス識別ラベルが無人航空機に貼付されていること Regulation (EU) 2020/1058 Part 7 — Conformity assessment Module A — Internal production controlにおいて、クラス0、4、5、6のUASのモジュールA(内部生産管理)の要件について記述されている 1. 内部生産管理は，製造事業者がポイント2、3および4に規定する義務を履行し，当該製品が適用されるPart 1、5、6、16または17に規定する要件を満たすことを自らの責任で保証し宣言する適合性評価手順である 2. 技術文書：製造事業者は、本規則の第 17 条に従って技術文書を作成しなければならない。 3. 製造：製造事業者は，製造工程およびその監視によって，製造品が本編2項で述べた技術文書およびPart 1、5、6、16または17に規定する要求事項に適合することを保証するために必要なすべての措置を講じなければならない。 4. CE マーキングおよび EU 適合性宣言 (1) 製造事業者は、本規則第15条および第16条に従い、製品に適用されるPart 1、5、6、16または17に定める要件を満たす個々の製品に、CEマーキングおよび該当する場合はUAクラス識別ラベルを貼付しなければならない (2) 製造事業者は、製品のモデルごとに書面によるEU適合宣言書を作成し、技術文書とともに、製品が上市されてから10年間、国家当局が自由に利用できるように保管しなければならない。EU適合宣言は、作成された製品を明確に特定するものでなければならない。EU適合宣言の写しは、要請に応じて関係当局に提供されるものとする 5. 公認代理人：指令に明記されている場合に限り、製造事業者の代理人が、製造事業者に代わって、その責任において、ポイント4に定める製造事業者の義務を果たすことができる Regulation (EU) 2020/1058 Part 8 — Conformity assessment Modules B and C — EU-type examination and conformity to type based on internal production controlによれば、Part 8に言及する場合、適合性評価手順はモジュールB (EU型審査) およびC (内部生産管理に基づく型式への適合性) に従うものとする モジュール B (EU 型式審査) 1. EU型式審査とは、適合性評価手順の中で、通知機関が製品の技術設計を審査し、製品の技術設計がPart 1から6、16および17に規定する適用要件を満たしていることを検証および証明する部分である 2. EU型式審査は，ポイント3に言及した技術文書および証拠資料の審査による製品の技術設計の妥当性の評価に加えて，想定される生産を代表する，製品の一つ以上の重要部分(生産型式および設計型式の組み合わせ)の試験片の審査によって実施されなければならない 6. 型式がこの規則の要求事項を満たしている場合、通知機関は製造事業者にEU型式審査証明書を発行するものとする。この証明書には、製造事業者の名称および住所、審査の結論、審査で対象となった要求事項の関連する側面、その有効性に関する条件 (もしあれば) 、並びに承認された型式の識別に必要なデータが含まれるものとする。証明書には、1つ以上のAnnex を添付してもよい モジュール C (内部生産管理に基づく型式への適合) 1. 内部生産管理に基づく型式への適合 1. 内部生産管理に基づく型式への適合は、適合性評価手順の一部であり、製造事業者がポイント 2 および 3 に定める義務を果たし、当該製品が EU 型式審査証明書に記載された型式に適合し、本規則の適用要件を満たすことを保証し宣言するもの 2. 製造：製造事業者は、製造工程およびその監視により、製造された製品がEU型式承認審査証明書に記載された型式およびPart 1から6、16および17に規定された適用要件に適合するよう、必要なすべての措置を講じなければならない 3. CE マーキングおよびEU適合宣言 (1) 製造事業者は、EU型式検査証明書に記載された型式に適合し、Part 1から6、16および17に定める適用要求事項を満たす各製品に、CEマーキングおよび必要に応じて本規則第15条および第16条に基づくUAクラス識別ラベルを貼付しなければならない (2) 製造事業者は、製品の型式ごとに書面によるEU適合宣言を作成し、製品が上市されてから10年間、国家当局が自由に使用できるように保管しなければならない。EU適合宣言書は、作成された製品の種類を明確に特定するものでなければならない。EU適合宣言の写しは、要請に応じて関係当局に提供される Regulation (EU) 2020/1058 Part 9 — Conformity assessment Module H — Conformity based on full quality assuranceにおいて次のとおり記述されている 完全品質保証に基づく適合とは、製造事業者が第2項および第5項に定める義務を履行し、当該製品がPart 1から6、16および17に定める適用要件を満たすことを自らの責任において確保し宣言する適合性評価手順である 2. 製造 製造事業者は，3項に規定する当該製品の設計，製造，最終検査および試験について、承認された品質システムを運用し、4項に規定する監視を受けなければならない 3. 品質システム (1) 製造事業者は、自らが選択した通知機関に、当該製品の品質システムの審査申請を行わなければならない 申請書には、次の事項を含めなければならない (a) 製造事業者の氏名および住所、並びに承認代理人が申請する場合は、その氏名および住所 (b) 製造しようとする製品の種類ごとの技術文書で、該当する場合、Part 10に規定する要素を含むもの (c) 品質システムに関する文書 (d) 他の通知機関に同一の申請を行っていないことを示す宣言書 (2) 品質システムは、製品が本規則の要求事項に適合することを確実にしなければならない 製造事業者が採用するすべての要素、要求事項および規定は、体系的かつ整然とした方法で、方針、手順および指示書の形で文書化しなければならない。この品質システムの文書化により、品質プログラム、計画、マニュアルおよび記録の一貫した解釈を可能にしなければならない この文書には、特に、次の事項が適切に記述されていなければならない (a) 品質目標、製品設計および品質に関する経営陣の組織構造、責任および権限 (b) 適用される規格を含む技術的設計仕様、および関連する整合規格が完全に適用されない場合、本規則の要求事項を満たすことを確実にするために使用される方法 (c) 対象となる製品の種類に係る製品を設計する際に使用される設計管理および設計検証の技術、プロセスおよび体系的な措置 (d) 対応する製造、品質管理および品質保証の技術、プロセスおよび使用される体系的な措置 (e) 製造前，製造中および製造後に実施される検査および試験，並びにそれらが実施される頻度 (f) 検査報告書および試験データ、校正データ、関係者の資格または承認に関する報告書等の品質記録 (g) 要求される設計および製品品質の達成および品質システムの効果的な運用を監視するための手段 5. CE マーキングおよび EU 適合性宣言 製造事業者は、本規則の適用要件を満たす個々の製品に、CEマーキングおよび関連する場合には本規則第15条および第16条に基づくUASクラス識別ラベル並びに本Part 第3項(1)の通知機関の責任において後者の識別番号を貼付しなければならない 製造事業者は、製品の種類ごとに書面によるEU適合性宣言を作成し、製品が上市された後10年間、管轄当局の手元に置いておかなければならない。EU適合宣言書は、作成された製品の種類を特定するものでなければならない EU適合宣言の写しは、要請に応じて関係当局に提供されるものとする |  |  |  | Regulation (EU) 2020/639 Article 14 - Registration of UAS operators and certified UASにおいて次のとおり記述されている 5.UASの運航者は、自ら登録を行うものとする (a) 以下のUAをOpenカテゴリーで飛行する場合 i. 最大離陸重量が250g以上のもの、または衝撃を受けた場合に80J以上の運動エネルギーを人間に伝達することができるもの ii. 指令2009/48/ECに準拠しない限り、個人情報を取得できるセンサーを搭載しているもの (b) Specificカテゴリーにおいて、質量を問わずUAを飛行させる場合 登録する情報については、Regulation(EU) 2020/639 Article 14 - Registration of UAS operators and certified UASにおいて次のとおり記述されている 2. UAS運航者の登録システムは、以下の情報を導入し、交換するためのフィールドを提供しなければならない (a) 自然人の場合は氏名と生年月日、法人の場合は名前と識別番号 (b) UAS運航者の住所 (c) 電子メールアドレスおよび電話番号 (d) 連合法または国内法で要求される場合には、UASの保険証書番号 (e) 「業務に直接関与するすべての人員は、その業務を遂行する能力があり、UASは適切なレベルの能力を有する遠隔操縦者によってのみ操縦される」旨の、法人による確認書 (f) 第12条 (5)(b) に従い、保有する運用許可証とLUC、確認書に続く宣言書 ED Decision 2020/022/R AMC1 Art.11 AMC1 Article 11 Rules for conducting an operational risk assessmentにおいて次のとおり記述されている 1.5 役割と責任 (b) UAS運航者 - UAS運航者は、UASの安全な運用、ひいては安全リスク分析に責任を有する。UAS規則第5条に基づき、同条に定める場合を除き、UAS運航者は、特定の運用およびリスク評価を行うことにより、運用の安全性を立証しなければならない。評価のための捕捉資料は、第三者 (UASまたは機器の製造事業者、U-Spaceサービスプロバイダー等) から提供される可能性がある。UAS運航者は、管轄当局/ANSPから飛行許可を取得する |  | 1対多運航不可 Regulation (EU) 2020/639 UAS.STS-01.040 Responsibilities of the remote pilotにおいて、次のとおり記述されている UAS.SPEC.060に定義された責任に加えて、遠隔操縦者は、 (2) 飛行中、(d) 一度に1 機のUAのみ操縦すること | 追加の要件なし。STS、PDRA、SORAの要件で補完される(有識者ヒアリングによる) | Regulation (EU) 2020/639 UAS.STS-01.020 UAS operations in STS-01 において次のとおり記述されている (1) STS-01におけるUASの飛行は、以下の条件を全て満たさなければならない (e) 以下を所持する遠隔操縦者によって行われること (i) 管轄当局または加盟国の管轄当局が指定する機関が発行した標準シナリオでの運用のための本章添付資料A(REMOTE PILOT THEORETICAL KNOWLEDGE AND PRACTICAL SKILL EXAMINATION FOR STS-01)に基づく遠隔操縦者の学科認定証を有すること (ii) 本章のAnnex A に基づき、以下の者が発行する STS-01 の実習修了認定書を有すること (A) Appendix3(STSの対象となる運航のための遠隔操縦者の実習および評価を行う管轄当局およびUAS運航者に認められる事業者に対する追加要件)の要件に準拠することを宣言し、加盟国の管轄当局に認められた事業者、または、(B) 加盟国の管轄当局から認定を受けたUAS運航者 (B) 登録した加盟国の管轄当局に対して、STS-01へ準拠することを宣言し、かつ、Annex 3(STSの対象となる飛行のための遠隔操縦者の実習および評価を行う管轄当局およびUAS運航者によって認められた事業者に対する追加要件)の要件へ準拠することを宣言しているUAS運航者 (2) 遠隔操縦者は、標準シナリオでの飛行のための学科証明書を、以下の後に取得するものとする (a) UAS.OPEN.020の(4)(b)にあるオンライン講習に参加し、オンライン学科試験に合格したこと (b) 管轄当局または加盟国の管轄当局が本章の添付書類Aに従って指定した機関が実施する追加の学科試験に合格したこと ATTACHMENT A: REMOTE PILOT THEORETICAL KNOWLEDGE AND PRACTICAL SKILL EXAMINATION FOR STS-01 (1) 学科試験 (a) UAS.STS-01.020の(2)(b)で言及されている試験は、少なくとも40の多肢選択試験で構成され、以下の科目に適切に配分され、遠隔操縦者の技術および運用上の対策の知識評価を目的とする。 (i) 航空法、(ii) 人間の特性、(iii) 操作方法、(iv) 地上リスクに対する技術的および運用上の対策、(v) UASの知識、 (vi) 気象学、(vii) UASの飛行性能、(viii) 航空リスクに対する技術的および運用上の対策 (b) 学生の遠隔操縦者が既にUAS.OPEN.030の(2)でいう遠隔操縦者技能証明を保持している場合、試験は(1)(a)(i)～(1)(a)(v)の科目に適切に配分された少なくとも30の多肢選択問題から構成される (c) 学科試験に合格するためには、学生の遠隔操縦者は、全体の75％以上を得点しなければならない (2) 実技および評価 標準シナリオでの実習および評価は、少なくとも表1(実習および評価の対象となる科目および分野)に示す科目および分野を対象としなければならない (a) 飛行前の動作 (b) 飛行中の手順 (c) 飛行後の動作 遠隔操縦者技能証明およびSTSの遠隔操縦者学科証明書のための学科試験 OpenカテゴリーのサブカテゴリーA2の遠隔操縦者技能証明(UAS.OPEN.030(2)(c)項による)およびSTSの遠隔操縦者学科証明書(UAS規則Appendix1のI章添付書類Aによる)を取得するための学科試験は、以下の通り実施されなければならない (1) 管轄当局、管轄当局が指定する機関(当該機関が証明書を発行する場合)、管轄当局が認める機関(管轄当局が証明書を発行する場合)の施設において対面式試験として実施すること、または (2) 管轄当局、管轄当局が指定する事業体(当該事業体が証明書を発行する場合)、または管轄当局 が認めた事業体(当該事業体が証明書を発行する場合)が提供するオンライン試験によるもの。試験実施者は、試験参加者に対し、当該試験の実施方法に関する明確な手順、および以下のシステムを提供すること (a) 受験者の身元を適切に確認できること (b) 受験者が試験中に試験手順で指定された以外のサポート(例：画面共有、ミラーリング、リモートデスクトップ、ビデオ、室内音響分析などを防ぐためのコンピュータトラフィックデータのロックと監視)を使用しないことを確認するための方法を提供すること STS用の遠隔操縦者実習 指導者は、訓練のモニタリングと遠隔操縦者の実習を継続的に評価するために、徐々に「プログレス ブックレット」を作成すること。プログレスブックレットは、各実習サイクルの修了時に学生の遠隔操縦者によって署名される。このブックレットの記録は5年間保存されること。学生の遠隔操縦者が望まれる技能レベルに達すると、実習を実施した組織は実習証明を発行する STSの実習は、学生の遠隔操縦者の「継続的な評価」として、以下により行われる (1) 以下のいずれかに準拠することを宣言したUAS運航者 (a) 関連するSTS(訓練と評価が行われるSTS)、(b) UAS規制Annex Appendix3の要件；または (2) UAS規制Annex Appendix3の要求事項への準拠を宣言した事業者 |  | ED Decision 2019/021/R GM1 Article 9 Minimum age for remote pilotsにおいて次のとおり記述されている 1.OpenおよびSpecificカテゴリーでUASを操作する遠隔操縦者の最低年齢は16歳とする 2. 以下の場合は、遠隔操縦者の最低年齢を求めないものとする： (a) 本規則のAnnex Aに規定されるサブカテゴリーA1で、指令2009/48/ECの意味における玩具であるRegulation (EU) 2019/945のAnnex の第1部に定義されるUASクラスC0のUAS (b) 最大離陸重量が250g未満の個人製造のUA (c) 第1項および第8条(遠隔操縦者の能力に関する規則および手続)に従い、遠隔操縦者の直接の監督の下で操縦する場合 3. 加盟国は、自国内における飛行に関連する特定のリスクを考慮し、リスクに応じたアプローチにより、最低年齢を引き下げてもよい (a) Openカテゴリーで飛行する遠隔操縦者(の引き下げ幅)については、4歳を上限とする (b) Specificカテゴリーで飛行する遠隔操縦者(の引き下げ幅)については、2歳を上限とする 4. 加盟国が遠隔操縦者の最低年齢を引き下げた場合、それらの遠隔操縦者は、当該加盟国の領域においてのみUASの操縦を許可される UAS規則第9条(1)に定義された最低年齢に達していなくても、監督下にあれば、遠隔操縦者として行動してもよい。監督する遠隔操縦者は、いかなる場合においても、同条に規定された年齢要件を遵守しなければならない。最低年齢の引き下げは、遠隔操縦者にのみ適用されうる(監督者には適用されない)。監督者と若年の遠隔操縦者は共に遠隔操縦者として行動する能力を証明しなければならないため、Openカテゴリーで遠隔操縦者として行動するための最低限の能力を証明するため、訓練を実施し試験に合格するための最低年齢は定義されていない | Regulation (EU) 2020/639 UAS.SPEC.020 Operational declarationにおいて次のとおり記述されている Article 5に従い、UAS運航者は、運用に関して、本AppendixのAnnex 1に定義される標準シナリオに準拠する運用宣言を、UAS.SPEC.030およびUAS.SPEC.040の代替として登録国の管轄当局に提出できる (a) 以下の性能を有するUAS (i) 最大寸法3mまでで、集会上空を除く立入管理区域でのVLOS (ii) 最大寸法1mまでで、集会上空を除く、VLOS (iii) 最大寸法1mまでで、低人口密度環境でのBVLOS (iv) 最大寸法3mまでで、立入管理区域でのBVLOS (2) UAS運航者宣言には、以下の事項を記載しなければならない (a) UAS事業者に関する事務情報 (b) 運用が(1)に定める運用要件およびAnnex Appendix1に定義される標準シナリオを満たす旨の声明 (c) UAの設計および関係者の能力に関する操作のための関連指示を含む、操作の安全に必要な関連対策を遵守するためのUAS運用者のコミットメント (d) 連合法または国内法により要求される場合には、宣言に基づき行われる全ての飛行について適切な保険が適用されることを、UAS運用者が確認すること (3) 管轄当局は、申告書を受領した場合、当該申告書に(2)に掲げるすべての要素が含まれていることを確認し、不当な遅延なく受領確認書および完全性確認書をUAS運航者に提供する (4) UAS運航者は、受領確認および完全性の確認を受けた後、運用を開始する権利を有する (5) UAS事業者は、提出した運用宣言に含まれる情報に変更があった場合、遅滞なく所轄庁に通知すること (6) 本Annex Part Cに従い、適切な特権を有するLUCを保有するUAS運用者は、宣言を提出する必要はない | Regulation (EU) 2020/639 UAS.STS-01.010 General provisionsにおいて次のとおり記述されている (1) 飛行中、UAは地表の最接近点から120m 以内に維持されなければならない。距離の測定は、平野、丘、山などの地形の地理的特性に応じて調整する必要がある (2) 105mを超える高さの人工障害物から 50mの水平距離で無人航空機を飛行させる場合、席に社の要請により、UAS飛行の最大高度を障害物の高さから15mまで上げることができる (3) 飛行空間の最大高度は、(1)および (2) で許可されている最大高度より30mを超えないこと (4) 飛行中、無人航空機は危険物を搭載してはならない Regulation (EU) 2020/639 UAS.STS-01.020 UAS operations in STS-01において次のとおり記述されている (1) STS-01におけるUASの飛行は、以下の条件を全て満たさなければならない (a) UAが常にVLOSに保たれている状態で実施されること (b) UAS.STS-01.030の(1)に記載された飛行マニュアルに従って実施されること (c) 以下を含む立入管理地域で実施されること (i) 係留されていないUAを飛行させる場合 (A) 想定飛行空間 (B) 想定外飛行空間で、その外部限界が想定飛行空間の限界から少なくとも10m離れていること (C) 地上リスク緩衝で、少なくとも表中のパラメータ (係留されていない無人航空機の地上リスク緩衝によって覆われるべき最小距離) を満たす、想定外飛行空間の外部限界を超えた距離をカバーするものでなければならない (ii) 係留されているUAの飛行については、係留装置の長さに5mを加えた半径で、地表に固定されている点を中心としたものであること (d) 係留されていないUAについては、対地速度5m／s未満で行われること | Regulation (EU) 2020/639 UAS.STS-01.020 UAS operations in STS-01によれば、第三者上空飛行は不可 (1) STS-01におけるUASの運用は、以下の条件を全て満たさなければならない。 (c) 以下を含む立入管理区域で実施すること (i) 係留されていないUAを飛行させる場合 (A) 想定飛行空間 (B) 想定外飛行空間で、その外部限界が想定飛行空間の限界から少なくとも10m離れていること (C) 地上リスク緩衝で、少なくとも表中のパラメータ (係留されていない無人航空機の地上リスク緩衝によって覆われるべき最小距離) を満たす、想定外飛行空間の外部限界を超えた距離をカバーするものでなければならない | Appendix 1 for standard scenarios supporting a declaration CHAPTER I — 1 STS-01 - VLOS OVER A CONTROLLED GROUND AREA IN A POPULATED ENVIRONMENT UAS.STS-01.020 UAS operations in STS-01 によれば、目視外飛行は不可 (1) STS-01におけるUASの飛行は、以下の条件を全て満たさなければならない (a) UAが常にVLOSに保たれている状態で実施されること | Regulation (EU) 2020/639 UAS.STS-01.040 Responsibilities of the remote pilotにおいて次のとおり記述されている UAS.SPEC.060に定義された責任に加え、遠隔操縦者は、以下の責任を負う (2) 飛行中 (c) コマンド・コントロール(C2)リンクが失われた場合を除き、UAの統制を維持する能力を有す ること (d) 一度に1機のUAのみを操縦すること | Regulation (EU) 2020/639 UAS.STS-01.020 UAS operations in STS-01において次のとおり記述されている (1) STS-01におけるUASの飛行は、以下の条件を全て満たすものとする (f) クラスC5と表示され、Regulation(EU)2019/945 Annex Part 16に定義されるそのクラスの要件に準拠し、作動および更新された直接リモートIDで飛行されるUAで実施されること | Notice of Proposed Amendment 2021-14 GM2 Article 3 (1) U-space airspaceにおいて、specific カテゴリーの運用がU-space空域で行われる場合、SORAは空域の特性をインプットとして要求することになると記述されている COMMISSION IMPLEMENTING REGULATION (EU) 2021/664 of 22 April 2021 on a regulatory framework for the U-space Article 3 U-space airspaceにおいて次のとおり記述されている 1. 加盟国が安全、セキュリティ、プライバシーまたは環境上の理由からU-spaceを指定する場合、 その指定は空域リスク評価によって支援されるものとする 2. U-space空域における全てのUASの運用は、少なくとも以下のU-spaceサービスを必須としなければならない (a) Article 8に言及されるネットワーク識別サービス (b) Article 9に言及される地理認識サービス (c) Article 10に言及する UAS 飛行許可サービス (d) Article 11に規定する運航情報サービス 3. 各U-spaceについて、第1項で言及された空域リスク評価に基づき、加盟国は、第12条および第13条で言及されたサービスから選択された追加の U-spaceサービスを要求することができる 4. 各U-spaceについて、第1項で言及された空域リスク評価に基づき、Appendix1に定める基準を用いて、加盟国は以下を決定しなければならない (a) UAS の能力および性能要件 (b) U-spaceサービスの性能要件 (c) 適用される運用条件および空域の制約
|  | 2 | 6 | Regulation(EU) 2020/1058 Part 17 — Requirements for a class C6 unmanned aircraft systemににおいて次のとおり記述されている クラスC6のUASは、Part 4 (クラスC3のUASの要件) に定める要件 (Part 4(2)および(10)に定めるものを除く) に準拠しなければならない クラスC3のUASの要件：(1) 最大離陸重量が25kg未満 (ペイロードを含む) であり、かつ、最大寸法が3m未満であること 加えて、以下を満たさなければならない (1) 水平飛行における最大対地速度が50m/s 以下であること (2) 地理認識機能を有する場合は、Part 4(10)に準拠すること (3) 飛行中は、UAの地理的位置、速度および地表または離陸点からの高度に関する明確かつ簡潔な情報を遠隔操縦者に提供すること (4) UAがプログラム可能な操作量の水平方向および垂直方向の限界に達することを防止する手段を提供すること (5) 遠隔操縦者がUAの飛行を終了させるための手段を提供すること (a) 信頼性があり、予測可能であり、自動飛行制御・誘導装置から独立しており、かつ(4)で要求されるUAの水平・垂直限界突破を防止する手段か ら独立しており、この手段の作動にも適用される (b) UAを強制的に降下させ、その動力による水平方向の変位を防止すること (6) UAの軌道をプログラムする手段を設けること (7) 遠隔操縦者に、コマンド・コントロールリンクの品質を継続的に監視し、リンクが失われる可能性があるとき、または作戦の安全な実施を損なう程度に劣化したときに警報を受け、リンクが失われたときに別の警報を受ける手段を提供すること (8) Part 4(15)(a) に示す情報に加えて、ユーザーマニュアルに次の事項を記載すること (a) (5)で要求される飛行を終了させる手段の説明 (b) UAが運用容積の水平および垂直の限界を超えることを防止するための手段並びに位置評価誤差、反応時間および修正飛行スパンに対応するために必要なコンティンジェンシー容積の大きさについての記述。 (c) (5)で定義された飛行を終了させる手段の起動後にUAが移動する可能性が最も高い距離で、地上リスクバッファを定義する際にUAS運航者が考慮すべきもの | [6 empty] | 1対多運航不可 Regulation (EU) 2020/639 UAS.STS-02.040 Responsibilities of the remote pilotにおいて、次のとおり記述されている UAS.SPEC.060に定義された責任に加えて、遠隔操縦者は、 (2) 飛行中、(d) 一度に1 機のUAのみ操縦すること |  | Regulation (EU) 2020/639 UAS.STS-02.020 UAS operations in STS-02 において次のとおり記述されている STS-02におけるUASの飛行は、 (7) 以下を所持する遠隔操縦者によって行われること (a) 管轄当局または加盟国の管轄当局が指定する機関が発行した、標準シナリオでの運用のための遠隔操縦者学科証明 (b) 本章の添付資料 A に従った STS-02 実技講習修了証明書で、以下の者が発行したもの (A) Appendix3(STSの対象となる飛行のための遠隔操縦者の実技講習および評価を行う管轄当局およびUAS運航者に認められた事業者に対する追加要件)の要件に準拠することを宣言し、加盟国の管轄当局に認められた事業者、または、 (B) 登録した加盟国の管轄当局にSTS-02への適合を宣言し、かつ、Annex 3(STSの対象となる飛行のための遠隔操縦者の実技講習および評価を行う管轄当局およびUAS運航者によって認められた事業者に対する追加の要件)の要件に準拠することを宣言したUAS運航者 ATTACHMENT A: REMOTE PILOT THEORETICAL KNOWLEDGE AND PRACTICAL SKILL EXAMINATION FOR STS-01 (1) 学科試験 AppendixA(REMOTE PILOT THEORETICAL KNOWLEDGE AND PRACTICAL SKILL EXAMINATION FOR STS-01)の1項で定義される (2) 実技講習および評価 第1章の添付資料A(REMOTE PILOT THEORETICAL KNOWLEDGE AND PRACTICAL SKILL EXAMINATION FOR STS-01)の A.2 項に定める分野に加え、以下の分野を対象とする (a) STS-02で実施されるBVLOS飛行 STS用の遠隔操縦者実習について、ED Decision 2022/002/R AMC1 UAS.STS-01.020(1)(e)(ii) UAS operations in STS-01 and UAS.STS-02.020(7)(b) UAS operations in STS-02において記述されている 教官は、訓練のモニタリングと遠隔操縦者の実習を継続的に評価するために、徐々に「プログレス ブックレット」を作成すること。プログレスブックレットは、各実習サイクルの修了時に学生の遠隔操縦者によって署名される。このブックレットの記録は5年間保存されること。学生の遠隔操縦者が望まれる技能レベルに達すると、実習を実施した組織は実習証明を発行する STS用の遠隔操縦者実習について、ED Decision 2022/002/R GM1 UAS.STS-01.020(1)(e)(ii) UAS operations in STS-01 and UAS.STS-02.020(7)(b) UAS operations in STS-02において記述されている STSの実習は、学生の遠隔操縦者の「継続的な評価」として、以下により行われる (1) 以下のいずれかに準拠することを宣言したUAS運航者 (a) 関連するSTS(訓練と評価が行われるSTS) (b) UAS規制Annex Appendix3の要件；または (2) UAS規制Annex Appendix3の要求事項への準拠を宣言した事業 |  |  |  | Regulation (EU) 2020/639 UAS.STS-02.010 General provisionsの要件を満たすこと(STS-1と同じ) Regulation (EU) 2020/639 UAS.STS-02.020 UAS operations in STS-02において次のとおり記述されている STS-02におけるUASの運用は、以下のとおり実施されなければならない (1) UAS.STS-02.030の(1)に記載された飛行マニュアルに従うこと (2) 低人口密度環境に完全に位置する立入管理地域 (a) 想定飛行空間 (b) 想定外飛行空間。その外部限界は、想定飛行空間の限界から少なくとも 10m 離れたところに位置すること (c) UASの製造事業者が製造事業者の指示書で指定した飛行を終了させる手段を作動させた後に、UASの製造事業者が指定した制限内の操作条件を考慮してUAが最も飛行しそうな距離と少なくとも同じ距離をカバーする地上リスク緩衝 (3) 最低飛行視界が5km以上ある地域 (4) UAの発進および回収時に、遠隔操縦者がUAを視認していること (ただし、回収が緊急飛行中止の結果である場合は除く) (5) 飛行において補助者を使用しない場合には、UAが遠隔操縦者から1km以内で飛行している状態で、UAが遠隔操縦者のVLOS以外にあるときは、あらかじめ設定された軌道に従ったものであること (6) 飛行において、1名以上の補助者を使用する場合は、以下のすべての条件に準拠しなければならない (a) 補助者が、(3)で示された最低飛行視界で、運航空間および周辺空域を十分にカバーできるように配置されていること (b) UAが遠隔操縦者から2km以内の距離で飛行されること (c) 当該UAに最も近い補助者から1km以下の距離で当該UAを飛行させること (d) 補助者と遠隔操縦者との間の距離が1km以内であること (e) 遠隔操縦者と補助者との間の通信に、強固で効果的な通信手段が利用可能であること | Regulation (EU) 2020/639 UAS.STS-02.020 UAS operations in STS-02によれば、第三者上空飛行は不可 STS-02におけるUASの運用は、以下のとおり実施されなければならない。 (2) 以下を含む低人口密度環境に完全に位置する立入管理区域 (a) 想定飛行空間 (b) 想定外飛行空間。その外部限界は、想定飛行空間の限界から少なくとも 10m 離れたところに位置すること (c) UASの製造事業者が製造事業者の指示書で指定した飛行を終了させる手段を作動させた後に、UASの製造事業者が指定した制限内の操作条件を考慮してUAが最も飛行しそうな距離と少なくとも同じ距離をカバーする地上リスク緩衝 | Appendix 1 for standard scenarios supporting a declaration CHAPTER II — STS-02 – BVLOS WITH AIRSPACE OBSERVERS OVER A CONTROLLED GROUND AREA IN A SPARSELY POPULATED ENVIRONMENTによれば、目視外飛行可能 STS-02におけるUASの飛行は、以下のとおり実施されなければならない (3) 最低飛行視界が5km以上ある区域 (4) UAの発進および回収時に、遠隔操縦者がUAを視認していること。ただし、回収が緊急飛行中止の結果である場合は除く。 (5) 運航において補助者を使用しない場合には、UAが遠隔操縦者から1km以内で飛行している状態で、UAが遠隔操縦者のVLOS以外にあるときは、 予め設定された軌道に従ったものであること (6) 運航において、1名以上の補助者を使用する場合は、以下の条件の全てに準拠しなければならない (a) 補助者が、(3)で示された最低飛行視界で、運用区画および周辺空域を十分にカバーできるように配置されていること (b) UAが遠隔操縦者から2km以内の距離で飛行されること (c) 当該UAに最も近い補助者から1km以下の距離で当該UAを飛行させること (d) 補助者と遠隔操縦者との間の距離が1km以内であること (e) 遠隔操縦者と補助者との間の通信に、強固で効果的な通信手段が利用可能であること | Regulation (EU) 2020/639 UAS.STS-02.040 Responsibilities of the remote pilotにおいて次のとおり記述されている UAS.SPEC.060に定義された責任に加え、遠隔操縦者は次のことを行わなければならない (2) 飛行中 (b) コマンド・コントロール(C2)リンクが失われた場合を除き、UAの統制を維持する能力を有す ること (c) 一度に1機のUAのみを操縦すること | Regulation (EU) 2020/639 UAS.STS-02.020 UAS operations in STS-02において次のとおり記述されている STS-02におけるUASの飛行は、以下の条件で実施されなければならない (8) 以下の条件をすべて満たすUAを使用すること (c) 作動および更新された直接リモートIDシステムで飛行されること
| PDRA (predefined risk assessment) | S01 | C5相当 | ED Decision 2022/002/R AMC4 Article 11 Rules for conducting an operational risk assessment PREDEFINED RISK ASSESSMENT PDRA-S01 Version 1.1 EDITION January 2022の表PDRA-S01.1に、PDRAの特性および条件が記述されている 1.8 UA は、ペイロードを含む最大離陸重量が25kg未満であること 1.9 UAは、最大寸法(例：翼幅、ロータ―直径／面積、マルチロータ―ーの場合のロータ―間最大距離) が3m未満であること 6.1 UAS運航者は、クラスC5と表示されたUASを使用し、Regulation(EU)2019/945 Annex Part 16に定義された、そのクラスの要件に準拠すること 6.2 6.1の代替として、UAS運航者は、Regulation(EU)2019/945 Annex Part 16の要件に準拠するUASを使用することができる。ただし、以下の要件を満たす必要はない 6.2.1 クラスC3 UASまたはクラスC5 UASの識別ラベルを貼付すること 6.2.2 非電動UASの使用によって生じる環境への影響を最小限に抑えることをUAS運航者が保証する場合、電力によってのみ駆動されること 6.2.3 UASの規則で要求されるように、EASAが発行し、適用される制限と義務を提供する通知を含むこと；および 6.2.4 個人製造UASの場合は、ユーザーマニュアルを含める。ただし、その運用と保守、および遠隔操縦者の訓練に関する情報は、飛行マニュアルに含めること 注1：UASは、Regulation(EU)2019/945 Annex Part 6に準拠するアドオンを使用することにより、同規則Annex Part 4(9)に準拠することができる 注2：UAが規格ANSI/CTA-2063-A「小型無人航空機システムのシリアル番号」に準拠した物理的なシリアル番号を付けない場合、および／または直接リモートIDの統合システムを持たない場合、同規則Annex Part 6に準拠したアドオンを使用することにより、同Regulation(EU)2019/945 Annex Part 4(9)項に準拠することができる 注3：UASが個人製造の場合、UAに最大離陸重量の識別表示がない場合がある。この場合、UAS運航者は、離陸前のUAの形態において、UAの最大離陸重量が25kgを超えないことを保証すること | 申請者は文書(表PDRA-S01, S02, G01-G03)を見て、適合を宣言する(有識者ヒアリング) | [5 empty] | 1対多運航不可 ED Decision 2022/022/R AMC4 Article 11 Rules for conducting an operational risk assessment PREDEFINED RISK ASSESSMENT PDRA-S01 Version 1.1 EDITION January 2022において、次のとおり記述されている 1.2 遠隔操縦者は、一度に1機のUAのみ操縦する |  | 5.3 遠隔操縦者は、 5.3.2 UAS の製造事業者が提供するユーザーマニュアルを理解していること 5.3.4 管轄当局または加盟国の管轄当局が指定する機関が発行するUAS規則Annex 1のAppendix1第1章の添付書類A(REMOTE PILOT THEORETICAL KNOWLEDGE AND PRACTICAL SKILL EXAMINATION FOR STS-01)に基づく遠隔操縦者学科証明を所持していること 5.3.5 UAS規則Annex 1のAppendix1第1章の添付書類A(REMOTE PILOT THEORETICAL KNOWLEDGE AND PRACTICAL SKILL EXAMINATION FOR STS-01)に従い、本PDRA の実技講習修了認定を受けており、これは以下の者によって発 行されたものであること。 (a) UAS規制のAnnex のAppendix3の要件(Additional requirements for entities recognised by the competent authority and UAS operators that conduct practical skill training and assessment of remote pilots for operations covered by STS)を遵守することを宣言し、加盟国の管轄当局によって承認された事業者、または (b) 登録した加盟国の管轄当局から、本PDRAに従い(または同じ所轄官庁にSTS-01への準拠を宣言し)、かつ、UAS規制のAnnex のAppendix3の要件に従って運用する権限を付与されたUAS運航者 5.3.6 対地高度120mから150mで飛行する場合、遠隔操縦者は、以下の項目に関する追加の学科訓練を受けること (a) 空中リスクおよび他の空域の利用者の存在についての認識を高めること (b) 高度判定・制限装置を確認すること (c) 有人航空機が検知された場合に適用される手順を使用すること |  |  | Regulation (EU) 2020/639 UAS.SPEC.030 Application for an operational authorisationにおいて次のとおり記述されている (1) SpecificカテゴリーでのUAS飛行を開始する前に、UAS運航者は、以下を除き、登録した加盟国の国内管轄当局から飛行許可を取得するものとする (a) UAS.SPEC.020項が適用される場合 (b) UAS運航者が、Annex Part Cに従って、適切な特権を有するLUCを保有している場合 (2) UAS運航者は、飛行または飛行許可に記載された緩和措置に重大な変更があった場合、更新された飛行許可の申請を提出するものとする (3) 飛行許可の申請は、第11条に言及するリスク評価に基づくものとし、以下の情報を含むものとする (a) UAS運航者登録番号 (b) 説明責任者の氏名または自然人の場合はUAS運航者の氏名 (c) 飛行リスク評価 (d) UAS運航者が提案する緩和手段のリストであって、管轄当局がリスクに対処するための緩和手段の適切性を評価するために十分な情報を有するもの (e) 運用のリスクおよび複雑さによって必要とされる飛行マニュアル (f) EU法または国内法で要求される場合、UASの運用開始時に適切な保険が適用されることの確認 ED Decision 2020/022/R AMC1 UAS.LUC.060 Privileges of an LUC holderでLUC保有者の特権の範囲が記述されている SAIL IIIおよびIVで実施されるUAS運用の場合、LUC保有者がEASA TCを持つUASを使用する必要があるかどうかを管轄当局が指定する SAIL VおよびVIで実施されるUASの飛行の場合、管轄当局はLUC保有者にEASA TCを持つUASを使用するよう要求する | ED Decision 2022/022/R AMC4 Article 11 Rules for conducting an operational risk assessment PREDEFINED RISK ASSESSMENT PDRA-S01 Version 1.1 EDITION January 2022において、PDRAの特徴および条件が記述されている (a) 本PDRAは、以下の条件でのUAS飛行に対応する (3) 人口密集地の立入管理区域、(4) 対地高度150m未満(障害物に接近する場合を除く) 1.7係留されているUAの飛行については、係留装置の長さに5mを加えた半径で、地表に固定されている点を中心としたものであること 1.10 遠隔操縦者は、UAを地表の最も近い地点から120m以内(1.12を使用しない場合)に維持すること。距離の測定は、平地、丘陵、山地等の地形の特徴に応じて行うこと 1.11 高さ105mを超える人工障害物から水平距離50m以内でUASを飛行させる場合、障害物の責任者の要請により、障害物の高さから15mまでUASの飛行高度さを増加させることができる 1.12 UAS運航者が、120mを超えて高度150mまでで飛行しようとする場合、3.8項に従ってリスク緩衝を定義すること 1.13 UA は、 1.13.1 非管制空域において、有人航空機に遭遇する確率が低くない区域において、加盟国がUAS地理的区域に対して異なる制限を定めていない限り、非管理区域で飛行されること 1.13..2 有人航空機に遭遇する確率が低いことを保証するために、飛行空域の公表された手順に従った調整および飛行許可の後に、管制空域において飛行されること(注：空中リスクが ARC-b よりも高くはないと分類される空域は、有人航空機に遭遇する確率が低いと見なされる) 1.15 危険物の輸送にUAを使用しないこと。ただし、農業、園芸または林業に関連し、その輸送が他の適用法令に反しない物資の投下を除く 3.8 UASの飛行が120mを超え、高度150mまでで行われる場合、UAS運航者は、 3.8.1 運航空間の外側の空域で第三者を保護するための空中リスク緩衝を設定する 3.8.2 空中リスク緩衝が管制空域の一部である場合、各ANSPと調整すること 3.8.3 他の空域利用者を危険にさらすことのないよう、適切な手順を策定すること | ED Decision 2022/002/R AMC4 Article 11 Rules for conducting an operational risk assessment PREDEFINED RISK ASSESSMENT PDRA-S01 Version 1.1 EDITION January 2022の表PDRA-S01.1によれば、第三者上空飛行は不可 1.6 UASの飛行は立入管理区域で行われること *Regulation (EU) 2020/639 Article 2 - Definitionsによれば、立入管理区域とは、UASが飛行される地上区域であって、UAS運航者が、関係者のみが存在することを確保できるものをいう | ED Decision 2022/022/R AMC4 Article 11 Rules for conducting an operational risk assessment PREDEFINED RISK ASSESSMENT PDRA-S01 Version 1.1 EDITION January 2022によれば、よれば、目視外飛行は不可 (a) 範囲 本PDRAは、次のようなUASの飛行を対象とする: (2) 遠隔操縦者の VLOS (b) PDRA の特徴および条件 1.5 常に遠隔操縦者のVLOSの距離であること 1.14 飛行視界は、遠隔操縦者がVLOSで飛行を実施できること | ED Decision 2022/022/R AMC4 Article 11 Rules for conducting an operational risk assessment PREDEFINED RISK ASSESSMENT PDRA-S01 Version 1.1 EDITION January 2022の表PDRA-S01.1においてPDRAの特徴および条件が記述されている 1.2 遠隔操縦者は、一度に1機のUAのみを操縦すること | ED Decision 2022/022/R AMC3 Article 11 Rules for conducting an operational risk assessment PREDEFINED RISK ASSESSMENT PDRA-G03 Version 1.0 EDITION January 2022の表PDRA-S01.1においてPDRAの特徴および条件が記述されている 5.3 遠隔操縦者は、 5.3.8 飛行中 (f) 直接リモートIDシステムを起動する 注2：UAが規格ANSI/CTA-2063-A「Small Unmanned Aerial Systems Serial Numbers」に準拠した物理的シリアル番号を付さない場合、および／または直接リモートIDの統合システムを有しない場合は、Regulation(EU)2019/945のAnnex Part 6(直接リモートIDアドオンに関する要件)に準拠したアドオンを使用することで同規則Part 4(クラスC3UASの要件)(9)に準拠することができる
|  | S02 | C6相当 | ED Decision 2022/002/R AMC4 Article 11 Rules for conducting an operational risk assessment PREDEFINED RISK ASSESSMENT PDRA-S01 Version 1.1 EDITION January 2022の表PDRA-S02.1に、PDRAの特性および条件が記述されている 1.7 UA は、ペイロードを含む最大離陸重量が25kg未満であること 1.8 UAは、最大寸法(例：翼幅、ロータ―直径／面積、マルチロータ―ーの場合のロータ―間最大距離) が3m未満であること 1.9 UAは、水平飛行における最大対地速度が50m/s以下であること 6.1 UAS運航者は、クラスC6と表示されたUASを使用し、Regulation(EU)2019/945 Annex Part 17に定義された、そのクラスの要件に準拠すること 6.2 6.1の代替として、UAS運航者は、Regulation(EU)2019/945 Annex Part 16の要件に準拠するUASを使用することができる。ただし、以下の要件を満たす必要はない 6.2.1 クラスC3またはクラスC6 UAS識別ラベルを貼付すること 6.2.2 非電動UASの使用によって生じる環境への影響を最小限に抑えることをUAS運航者が保証する場合、電力によってのみ駆動されること 6.2.3 UASの規則で要求されるように、EASAが発行し、適用される制限と義務を提供する通知を含むこと；および 6.2.4 個人製造UASの場合は、ユーザーマニュアルを含める。ただし、その運用と保守、および遠隔操縦者の訓練に関する情報は、飛行マニュアルに含めること 注1：UASは、Regulation(EU)2019/945 Annex Part 6に準拠するアドオンを使用することにより、同規則Annex Part 4(9)に準拠することができる 注2：UAが規格ANSI/CTA-2063-A「小型無人航空機システムのシリアル番号」に準拠した物理的なシリアル番号を付けない場合、および／または直接リモートIDの統合システムを持たない場合、同規則Annex Part 6に準拠したアドオンを使用することにより、同Regulation(EU)2019/945 Annex Part 4(9)項に準拠することができる 注3：UASが個人製造の場合、UAに最大離陸重量の識別表示がない場合がある。この場合、UAS運航者は、離陸前のUAの形態において、UAの最大離陸重量が25kgを超えないことを保証すること | [6 empty] | 1対多運航不可 ED Decision 2022/022/R AMC4 Article 11 Rules for conducting an operational risk assessment PREDEFINED RISK ASSESSMENT PDRA-S02 Version 1.1 EDITION January 2022において、次のとおり記述されている 1.2 遠隔操縦者は、一度に1機のUAのみ操縦する |  | 5.3 遠隔操縦者は、 5.3.2 UAS の製造事業者が提供するユーザーマニュアルを理解していること 5.3.4 管轄当局または加盟国の管轄当局が指定する機関が発行するUAS規則Annex 1のAppendix1第1章の添付書類A(REMOTE PILOT THEORETICAL KNOWLEDGE AND PRACTICAL SKILL EXAMINATION FOR STS-01)に基づく遠隔操縦者学科証明を所持していること 5.3.5 UAS規則Annex 1のAppendix1第1章の添付書類A(REMOTE PILOT THEORETICAL KNOWLEDGE AND PRACTICAL SKILL EXAMINATION FOR STS-01)に従い、本PDRA の実技講習修了認定を受けており、これは以下の者によって発 行されたものであること。 (a) UAS規制のAnnex のAppendix3の要件(Additional requirements for entities recognised by the competent authority and UAS operators that conduct practical skill training and assessment of remote pilots for operations covered by STS)を遵守することを宣言し、加盟国の管轄当局によって承認された事業者、または (b) 登録した加盟国の管轄当局から、本PDRAに従い(または同じ所轄官庁にSTS-01への準拠を宣言し)、かつ、UAS規制のAnnex のAppendix3の要件に従って運用する権限を付与されたUAS運航者 5.3.6 対地高度120mから150mで飛行する場合、遠隔操縦者は、以下の項目に関する追加の学科訓練を受けること (a) 空中リスクおよび他の空域の利用者の存在についての認識を高めること (b) 高度判定・制限装置を確認すること (c 遠隔操縦者と補助者の間の調整のための手順を使用すること (d) 有人航空機が検知された場合に適用される手順を使用すること |  |  |  | ED Decision 2022/022/R AMC5 Article 11 Rules for conducting an operational risk assessment PREDEFINED RISK ASSESSMENT PDRA-S02 Version 1.1 EDITION January 2022において、PDRAの特徴および条件が記述されている (a) 本PDRAは、以下の条件でのUAS飛行に対応する (3) 低人口密度環境の立入管理区域、(4) 対地高度150m未満(障害物に接近する場合を除く) 1.10 遠隔操縦者は、UAを地表の最も近い地点から120m以内(1.12を使用しない場合)に維持すること。距離の測定は、平地、丘陵、山地等の地形の特徴に応じて行うこと 1.11 高さ105mを超える人工障害物から水平距離50m以内でUASを飛行させる場合、障害物の責任者の要請により、障害物の高さから15mまでUASの飛行高度さを増加させることができる 1.12 UAS運航者が、120mを超えて高度150mまでで飛行しようとする場合、3.7項に従ってリスク緩衝を定義すること 1.13 UA は、 1.13.1 非管制空域において、有人航空機に遭遇する確率が低くない空域において、加盟国がUAS地理的空域に対して異なる制限を定めていない限り、非管制空域で飛行されること 1.13.2 有人航空機に遭遇する確率が低いことを保証するために、飛行空域の公表された手順に従った調整および飛行許可の後に、管制空域において飛行されること(注：空中リスクが ARC-b よりも高くはないと分類される空域は、有人航空機に遭遇する確率が低いと見なされる) 1.14 UAの飛行は、飛行視界が 5km 以上ある空域で実施されること 1.15 危険物の輸送にUAを使用しないこと。ただし、農業、園芸または林業に関連し、その輸送が他の適用法令に反しない物資の投下を除く 3.7 UASの飛行が120mを超え、高度150mまでで行われる場合、UAS運航者は、 3.7.1 運航空間の外側の空域で第三者を保護するための空中リスク緩衝を設定する 3.7.2 空中リスク緩衝が管制空域の一部である場合、各ANSPと調整すること 3.7.3 他の空域利用者を危険にさらすことのないよう、適切な手順を策定すること | ED Decision 2022/022/R AMC5 Article 11 Rules for conducting an operational risk assessment PREDEFINED RISK ASSESSMENT PDRA-S02 Version 1.1 EDITION January 2022の表PDRA-S02.1によれば、第三者上空飛行は不可 1.6 UASの飛行は立入管理区域で行われること *Regulation (EU) 2020/639 Article 2 - Definitionsによれば、立入管理区域とは、UASが飛行される地上区域であって、UAS運航者が、関係者のみが存在することを確保できるものをいう | ED Decision 2022/022/R AMC5 Article 11 Rules for conducting an operational risk assessment PREDEFINED RISK ASSESSMENT PDRA-S02 Version 1.1 EDITION January 2022の表PDRA-S02.1によれば、目視外飛行は可能 1.5.2 飛行に補助者を使用しない場合、UAが遠隔操縦者から1km以内にあること 1.14 UAの飛行は、飛行視界5km以上ある区域で実施すること 4.2 飛行に補助者を使用しない場合、UAが遠隔操縦者から1.5.2項で示された距離以上離れないように飛行し、かつ、UAが遠隔操縦者のVLOS内にない場合は予めプログラムされた軌道に従って飛行すること 4.3 飛行に1名以上の補助者を使用する場合、以下の条件に準拠すること 4.3.1 補助者は、1.14で示された最低飛行視界を有し、飛行空域および周辺空域を適切にカバーするよう配置されること 4.3.2 当該UAに最も近い補助者から1km以下の距離で当該UAを飛行させること 4.3.3 補助者と遠隔操縦者との間の距離が1km以内であること 4.3.4 遠隔操縦者と補助者との間の通信に、強固で効果的な通信手段が利用可能であること | ED Decision 2022/022/R AMC5 Article 11 Rules for conducting an operational risk assessment PREDEFINED RISK ASSESSMENT PDRA-S02 Version 1.1 EDITION January 2022の表PDRA-S02.1においてPDRAの特徴および条件が記述されている 1.2 遠隔操縦者は、一度に1機のUAのみを操縦すること | ED Decision 2022/022/R AMC5 Article 11 Rules for conducting an operational risk assessment PREDEFINED RISK ASSESSMENT PDRA-S02 Version 1.1 EDITION January 2022の表PDRA-S02.1においてPDRAの特徴および条件が記述されている 5.3 遠隔操縦者は、 5.3.10 飛行中 (f) 直接リモートIDシステムを起動する 注2：UAが規格ANSI/CTA-2063-A「Small Unmanned Aerial Systems Serial Numbers」に準拠した物理的シリアル番号を付さない場合、および／または直接リモートIDの統合システムを有しない場合は、Regulation(EU)2019/945のAnnex Part 6(直接リモートIDアドオンに関する要件)に準拠したアドオンを使用することで同規則Part 4(クラスC3UASの要件)(9)に準拠することができる
|  | G01 | N/A | ED Decision 2022/002/R AMC2 Article 11 Rules for conducting an operational risk assessment PREDEFINED RISK ASSESSMENT PDRA-G01 Version 1.2 EDITION January 2022の表PDRA-G01.1において、PDRA の特徴および条件が記述されている 1.8 最大寸法(例：翼幅、ロータ―直径／面積、マルチロータ―ーの場合のロータ―間の最大距離)：3 m 1.9 代表的な運動エネルギー(UAS規制第11条AMC1の2.3.1(k)項に定義):最大34kJ | [6 empty] | 1対多運航不可 ED Decision 2022/002/R AMC2 Article 11 Rules for conducting an operational risk assessment PREDEFINED RISK ASSESSMENT PDRA-G01 Version 1.2 EDITION January 2022において、次のとおり記述されている 1.2 遠隔操縦者は、一度に1機のUAのみ操縦する |  | 遠隔操縦者は、UAS の製造事業者が提供するユーザーマニュアルを理解していること AMC2 Article 11 Rules for conducting an operational risk assessment PREDEFINED RISK ASSESSMENT PDRA-G01 Version 1.2 EDITION January 2022 AMC3 Article 11 Rules for conducting an operational risk assessment PREDEFINED RISK ASSESSMENT PDRA-G02 Version 1.1 EDITION January 2022 AMC6 Article 11 Rules for conducting an operational risk assessment PREDEFINED RISK ASSESSMENT PDRA-G03 Version 1.0 EDITION January 202 Specificカテゴリーの遠隔操縦者講習のための学科科目(Specificカテゴリーの要件を参照) 遠隔操縦者およびSpecificカテゴリーのUAS運航に不可欠な業務を担当するすべての人員のための実技講習(Specificカテゴリーの要件を参照) |  |  |  | ED Decision 2022/002/R AMC2 Article 11 Rules for conducting an operational risk assessment PREDEFINED RISK ASSESSMENT PDRA-G01 Version 1.2 EDITION January 2022においてPDRAの特徴および条件が記述されている (a) 本PDRAは、以下のとおり行われる (3) 低人口密度環境上空、(4) 対地高度150m未満(または加盟国の定義する高度) 1.10 運航空間の最大高度は、上空飛行空域(または加盟国が定義するその他の高度基準)から 150 m を超えないこと(注：飛行空域の垂直限界に加え、空中リスク緩衝を考慮すること) 1.11 UA は、以下のとおり飛行されること 1.11.1 非管制空域(ARC-bに分類される空中リスクに相当)で飛行される 1.11.2 隔離空域(ARC-aと分類される空中リスクに相当)で飛行される 1.11.3 第15条に従って加盟国が別途定める(ARC-bより高くはないと分類される関連する空中リスクを伴う) 1.12 UAは、飛行視界が5km以上ある空域で飛行されること 1.13 危険物の輸送にUAを使用しないこと。ただし、農業、園芸または林業に関連し、その輸送が他の適用法令に反しない物資の投下を除く | ED Decision 2022/002/R AMC2 Article 11 Rules for conducting an operational risk assessment PREDEFINED RISK ASSESSMENT PDRA-G01 Version 1.2 EDITION January 2022の表PDRA-G01.1によれば、第三者上空飛行は可能 1.7 UASの飛行は低人口密度環境で行われること | ED Decision 2022/002/R AMC2 Article 11 Rules for conducting an operational risk assessment PREDEFINED RISK ASSESSMENT PDRA-G01 Version 1.2 EDITION January 2022において次のとおり記述されている (a) 範囲 本PDRAは、UAS規制AMC2第11条に記載された手法を、Specificカテゴリーで実施されるUASの飛行に適用した結果である (2) 目視による空中リスク軽減を伴う遠隔操縦者のBVLOS (b) PDRA の特性および規定 1.6.1 補助者を使用しない場合、UAが遠隔操縦者から1km(または管轄当局が定める他の距離以内にあること 1.6.2 補助者を使用しない場合、当該UAに最も近い補助者から1km以下である限り(管轄当局が異なる距離を定めた場合を除く)、飛行範囲は制限されない 1.12 最低飛行視界が5km以上ある区域でUAを飛行すること | ED Decision 2022/002/R AMC2 Article 11 Rules for conducting an operational risk assessment PREDEFINED RISK ASSESSMENT PDRA-G01 Version 1.2 EDITION January 2022の表 PDRA-G01.1においてPDRAの特徴および条件が記述されている 1.2 遠隔操縦者は、一度に1機のUAのみを操縦すること | ED Decision 2022/002/R AMC2 Article 11 Rules for conducting an operational risk assessment PREDEFINED RISK ASSESSMENT PDRA-G01 Version 1.2 EDITION January 2022の表PDRA-G01.1においてPDRAの特徴および条件が記述されている 6.16 UASは、Regulation(EU)2019/945第40条(4)に従い、規格ANSI/CTA2063-A-2019、sUASのシリアル番号、2019に準拠した固有のシリアル番号を有する 6.17 UASは、Regulation(EU)2019/945第40条(5)に従い、リモートIDを備えている
|  | G02 | N/A | ED Decision 2022/002/R AMC3 Article 11 Rules for conducting an operational risk assessment PREDEFINED RISK ASSESSMENT PDRA-G02 Version 1.1 EDITION January 2022のに表PDRA-G01.1においてPDRA の特徴および条件が記述されている 1.8 最大寸法(例：翼幅、ロータ―直径／面積、マルチロータ―ーの場合のロータ―間の最大距離)：3 m 1.9 代表的な運動エネルギー(UAS規制第11条のAMC1の2.3.1(k)項に定義)：最大34kJ | [6 empty] | 1対多運航不可 ED Decision 2022/022/R AMC4 Article 11 Rules for conducting an operational risk assessment PREDEFINED RISK ASSESSMENT PDRA-G02 Version 1.1 EDITION January 2022において、次のとおり記述されている 1.2 遠隔操縦者は、一度に1機のUAのみ操縦する | [5 empty] | ED Decision 2022/022/R AMC3 Article 11 Rules for conducting an operational risk assessment PREDEFINED RISK ASSESSMENT PDRA-G02 Version 1.2 EDITION January 2022においてPDRAの特徴および条件が記述されている (a) 本PDRAは、以下のとおり行われる (3) 低人口密度環境上空、(4) ARC-aに相当する、UAS飛行のための占有空域 1.7 UASの飛行は、低人口密度環境で行われること 1.10 飛行空域の最大高度は、留保または隔離空域の大きさによって制限される(注：飛行空域の垂直限界に加え、空中リスク緩衝を考慮すること) 1.11 飛行は、UASの飛行を目的として留保または隔離空域(ARC-aに分類される空中リスクに相当する)においてのみ実施すること 1.12 離着陸が遠隔操縦者のVLOSで行われる場合、離着陸の段階で人が危険にさらされないことを確実にするために、視界は十分であること。地上の者に危険が及ぶ場合、遠隔操縦者は離陸または着陸を中止すること 1.13 危険物の輸送にUAを使用しないこと。ただし、農業、園芸または林業に関連し、その輸送が他の適用法令に反しない物資の投下を除く | ED Decision 2022/022/R AMC3 Article 11 Rules for conducting an operational risk assessment PREDEFINED RISK ASSESSMENT PDRA-G02 Version 1.2 EDITION January 2022の表PDRA-G02.1によれば、第三者上空飛行は可能 1.7 UASの飛行は低人口密度環境で行われること | ED Decision 2022/022/R AMC3 Article 11 Rules for conducting an operational risk assessment PREDEFINED RISK ASSESSMENT PDRA-G02 Version 1.2 EDITION January 2022において次のとおり記述されている (a) 範囲 本PDRAは、UAS規制のAMC3第11条に記載された手法を、Specificカテゴリーで実施されるUASの飛行に適用した結果である (2) 遠隔操縦者のBVLOS (b) PDRA の特性および規定 1.6 飛行中：安全な飛行を確保できる、直接C2リンクがカバーする範囲(無線による有視界内)が範囲限界であること 1.12 離着陸が遠隔操縦者のVLOSで行われる場合、離着陸の段階で人が危険にさらされないことを保証するために、視界が十分であること。遠隔操縦者は、地上の人に危険が及ぶ場合には、離陸または着陸を中止すること | ED Decision 2022/022/R AMC3 Article 11 Rules for conducting an operational risk assessment PREDEFINED RISK ASSESSMENT PDRA-G02 Version 1.2 EDITION January 2022の表PDRA-G02.1においてPDRAの特徴および条件が記述されている 1.2 遠隔操縦者は、一度に1機のUAのみを操縦すること | ED Decision 2022/022/R AMC3 Article 11 Rules for conducting an operational risk assessment PREDEFINED RISK ASSESSMENT PDRA-G02 Version 1.2 EDITION January 2022の表PDRA-G02.1おいてPDRAの特徴および条件が記述されている 6.11 UASは、Regulation(EU)2019/945第40条(4)に従い、規格ANSI/CTA2063-A-2019、sUASのシリアル番号、2019に準拠した固有のシリアル番号を有する 6.12 UASは、Regulation(EU)2019/945第40条(5)に従い、リモートIDを備えている
|  | G03 | N/A | ED Decision 2020/022/R AMC3 Article 11 Rules for conducting an operational risk assessment PREDEFINED RISK ASSESSMENT PDRA-G03 Version 1.0 EDITION January 2022の表 PDRA-G01.1においてPDRA の特徴および条件が記述されている 1.10 最大寸法(例：翼幅、ロータ―直径／面積、マルチロータ―ーの場合のロータ―間の最大距離)：最大3m 1.11 代表的な運動エネルギー：最大 34kJ | [6 empty] | ED Decision 2022/022/R AMC4 Article 11 Rules for conducting an operational risk assessment PREDEFINED RISK ASSESSMENT PDRA-G03 Version 1.1 EDITION January 2022において言及されていないが、1対多運航は想定されていない | [5 empty] | ED Decision 2022/022/R AMC3 Article 11 Rules for conducting an operational risk assessment PREDEFINED RISK ASSESSMENT PDRA-G03 Version 1.0 EDITION January 2022において次のとおり記述されている (a) 範囲 本PDRAは、UAS規制のAMC1 Article 11に記載された手法を、Specificカテゴリーで実施されるUAS飛行に適用した結果である (3) 低人口密度環境上空、(4) 30m以下の飛行空間内で直接C2リンクの範囲(または加盟国が定義する高度) 注1：本PDRAは、施設・インフラの日常的な自動監視飛行用・点検のために作成されたものである。他の目的のための基礎として使用することができるため、追加のリスク評価が必要となる場合もある 注2：本PDRAに基づく多くのUASの飛行は高度な自動化で実施される可能性があり、所要の実技講習および評価のレベルに関して、遠隔操縦者に求められる介入レベルの低さに比例するものとして、管轄当局はこれを考慮すること (b) PDRA の特徴および条件 1.9 UAS の飛行は、以下のように実施されること 1.9.1 低人口密度環境 1.9.2 施設またはインフラの責任者である個人または事業体の要請により、その上空または施設から水平距離 15m までの範囲で実施すること 1.12 運航空間の最大高度は、該当する場合、留保または隔離空域の大きさ、または3.9に従って定義された高度を超えないこと 1.13 UA は、以下のように実施されること(3.9項 も参照) 1.13.1 非管制空域に含まれる「非定型空域」内 1.13.2 管轄当局が「非定常空域」の要件を満たし、管轄当局が定義する関連する調整を伴うと定義した管制空域 1.14 離着陸が遠隔操縦者のVLOSで行われる場合、視界は離着陸の間、人が危険にさらされないことを保証するのに十分であること。地上の人に危険が及ぶ場合、遠隔操縦者は離陸または着陸を中止すること 1.15 危険物の輸送にUAを使用しないこと。ただし、農業、園芸または林業に関連し、その輸送が他の適用法令に反しない物資の投下を除く 3.9 UASの飛行は以下のとおり実施されること 3.9.1 「非定型空域」で飛行され、本PDRAの目的上、以下のいずれかを指す 3.9.1.1 留保または隔離空域；本PDRAに基づきUASの運用を実施する目的で留保または隔離空域が設定、承認され、飛行空域および空中リスク緩衝が、該当する場合、 留保または隔離空域に完全に含まれる場合、ARC-aを満たしていること 3.9.1.2 想定飛行空間が30 m未満であること 3.9.1.3 高さが20m未満の自然または人工の障害物(木、建物、塔、クレーン、柵など)の付近で飛行する場合、UAを次の距離内に維持すること (i) 水平距離 30m (ii) 障害物の上端から垂直距離 15m 3.9.1.4 高さが20mを超える自然または人工の障害物(木、建物、塔、クレーン、柵等)の付近で飛行する場合、UAを次の距離内に維持すること (i) 水平距離15m (ii) 障害物の上端から垂直距離15m 3.9.2 以下の全てから離れること (i) あらゆる種類の有人航空機の既知の常設または一時的な離着陸場。駐車場、公園、その他ヘリコプターが時々発着する場所、警察、ヘリコプター救急医療サービス(HEMS)、捜索救助(SAR)ヘリコプターが事故その他の緊急事態の際に時々発着する場所などが含まれる (ii) 既知の軍用機の低空飛行ルート (iii) 予定される飛行空域における既知の低空有人航空機の飛行(例えば、500フィート以下の航路で許可された気球の運航) (iv) SAR活動が通過または活動する可能性のある港湾／海岸地域 (v) 他のUAが飛行する既知の空域(模型飛行機クラブまたは協会の空域を含む) | ED Decision 2022/022/R AMC3 Article 11 Rules for conducting an operational risk assessment PREDEFINED RISK ASSESSMENT PDRA-G03 Version 1.0 EDITION January 2022の表PDRA-G03.1によれば、第三者上空飛行は可能 1.9 UASの飛行は、 1.9.1 低人口密度環境で行われること | ED Decision 2022/022/R AMC3 Article 11 Rules for conducting an operational risk assessment PREDEFINED RISK ASSESSMENT PDRA-G03 Version 1.0 EDITION January 2022において次のとおり記述されている (a) 範囲 本PDRAは、UAS規制のAMC6第11条に記載された手法を、Specificカテゴリーで実施されるUASの飛行に適用した結果である (2) 遠隔操縦者のBVLOS (b) PDRA の特徴および条件 1.8 飛行中：安全な飛行を確保できる、直接C2リンクがカバーする範囲(無線による有視界内)が範囲限界であること 1.14 離着陸が遠隔操縦者のVLOSで行われる場合、離着陸の段階で人が危険にさらされないことを保証するために、視界が十分であること。遠隔操縦者は、地上の人に危険が及ぶ場合には、離陸または着陸を中止すること | ED Decision 2022/022/R AMC3 Article 11 Rules for conducting an operational risk assessment PREDEFINED RISK ASSESSMENT PDRA-G03 Version 1.0 EDITION January 2022で言及はないが、想定されていない(有識者ヒアリングによる) | ED Decision 2022/022/R AMC3 Article 11 Rules for conducting an operational risk assessment PREDEFINED RISK ASSESSMENT PDRA-G03 Version 1.0 EDITION January 2022の表PDRA-G03.1においてPDRAの特徴および条件が記述されている 6.15 UASは、Regulation(EU)2019/945第40条(4)に従い、規格ANSI/CTA2063-A-2019、sUASのシリアル番号、2019に準拠した固有のシリアル番号を有する 6.16 UASは、Regulation(EU)2019/945第40条(5)に従い、リモートIDを備えている
| SORA | SAIL Ⅰ and Ⅱ | N/A | ED Decision 2020/022/R AMC1 Article 11 Rules for conducting an operational risk assessment SPECIFIC OPERATIONS RISK ASSESSMENT (SOURCE JARUS SORA V2.0) EDITION December 2020において次のとおり記述されている 1.3 適用性 (a) 本書で示される手法は、あらゆるクラス、サイズ、または運用タイプ (軍事、実験、研究開発、プロトタイピングを含む) の UAS の運航に伴う安全リスクを評価することを目的としている。特に、ハザードおよびリスク評価が必要とされる'specific'な運用に適しているが、これに限定されるものではない | UASが、UASの設計に関連する飛行安全基準に適合していることを運航者が宣言する(有識者ヒアリング) AMC1 Article 11 Rules for conducting an operational risk assessment SPECIFIC OPERATIONS RISK ASSESSMENT (SOURCE JARUS SORA V2.0) EDITION December 2020において次のとおり記述されている 低リスクの運航で使用されるUASの要件は、SORAの手法で定義される。最終的なGRC(地上リスククラス)とARC(空中リスククラス)の組み合わせは、Regulation(EU) 2019/947 Article 11に対するAMC 1の表5に従ってSAILを提供する。AMCの表6は、SAILとOSO(運航安全目標)の堅牢性との対応関係を示している。この堅牢性のレベルは、SAIL IIのOSO#8、11、14、21の堅牢性が中程度(M)である以外は、大部分がオプション(Optional)または低(Low)である。AMCのAnnex Eには、各OSOについて、低、中、高レベルの堅牢性に対応する詳細な要求事項が記載されている 設計に関連するOSOは、#2～7と#11、12、18、19、20、24である。 OSO#02 有能かつ実績のある事業者によって製造されたUAS OSO#07 ConOpsとの整合性を確認するためのUASの検査(製品検査) OSO#11 UASの運用を支える外部システムの劣化に対応するための手順が整備されていること OSO#12 UASの運用を支える外部システムの劣化を管理するために設計されていること OSO#18 ヒューマンエラーからフライトエンベロープを自動で保護すること OSO#19 ヒューマンエラーから安全に復旧すること OSO#20 ヒューマンファクター評価が行われ、ヒューマンマシンインターフェイス(HMI)がミッションに適していること OSO#24 UASは悪条件に対応できるように設計され、適格であること | [5 empty] | SORAリスク評価の結果に基づく運航者が宣言する(有識者ヒアリングによる) |  | Specificカテゴリーの遠隔操縦者講習のための学科科目について、AMC1 UAS.SPEC.050(1)(d) and UAS.SPEC.050(1)(e) Responsibilities of the UAS operatorにおいて次のとおり記述されている (b) UASの飛行がUAS規制Annex 1に記載されたSTSの一つに従って行われる場合、UAS運航者は、遠隔操縦者がSTSに規定された能力を有することを保証しなければならない。それ以外の場合、UAS運航者は、AMC1 UAS.OPEN.020(4)(b), UAS.OPEN.040(3), AMC1 UAS.OPEN.030(2)(c) 及びUAS規則のAttachment Aの中で、意図する運航に関連した要素に基づき、以下に示す要素で補完した遠隔操縦者用の学科講習を申請の一部として管轄当局に提案すること。UAS運航者は、UASの運航に不可欠な業務を担当する要員に対しても、同じリストアップされたトピックを使用して、当該要員の業務に特化した能力ベースの学科講習を伴う学科講習を提案できる (1) 航空安全 (i) 遠隔操縦の記録、(ii) 日誌および関連文書、(iii) 優れた飛行技能の原則、(iv) 航空機の意思決定、(v) 地上の安全、 (vi) 航空機の安全、 (vii) 航空機接近報告、および (viii) 上級飛行技能： (A) 操作および緊急手順、 (B) 異常状態に関する一般情報(例：失速、スピン、垂直上昇の制限、自動回転、渦輪状態など) (2) 航空規則 (i) Specificカテゴリーの紹介、(ii) リスク評価、SORAの紹介、(iii) STSsとPDRAの概要 (3) 航行 (i) 航行補助装置とその限界(GNSSなど)、(ii) 地図と航空図の読み方(500,000分の1、250,000分の1、解釈、特殊図、ヘリコプタールート、U-spaceサービスエリア、基本用語の理解など)、(iii) 垂直航法(基準高度と高さ、高度計測など) (4) 人間の特性 (i) 知覚(BVLOS飛行における状況認識)、(ii)疲労、(A)勤務時間内の飛行時間、(B)概日リズム、(C)仕事のストレス、(D)商業的圧力、(iii)注意力：(A)雑念の排除、(B)スキャン技術、(iv)医療適性(健康予防措置、アルコール、薬、投薬など)、(v)太陽の向きによる視力の変化などの環境因子 (5) 飛行手順 (i) 空域の分類および運航原則、(ii) U-space、(iii) 空域留保の手続き、(iv) 航空情報誌、(v) NOTAM、 (6) (6) UAS および UAS の運用を支援する外部システムに関する一般的な知識 (i) 自律性レベル間の違い(例：自動運転と自律運転)、(ii) 信号の喪失とシステム障害のプロトコル - 状態を理解し、原点復帰、ロータ―ー、即時着陸などのプログラムされた対応を計画すること、(iii) 空中・地上リスク対策(例：飛行終了システム)、(iv) 飛行制御モード、(v) UAを監視する手段(位置、高度、速度、C2リンク、システム状態等)、(vi) VOとの通信手段；および(vii) 航空交通の認識を支援するための手段 (7) 気象学 (i) 高度な気象情報の入手と解釈、(A) 天気予報資料、(B) 報告書、(C) 典型的なUAS飛行業務に適した予報と気象規約、 (D) 地方気象評価(海風、海風前線、都市ヒートアイランドを含む)、 (E) 低空チャート、 (F) METAR, SPECI, TAF; (ii) 地域的な天候の影響-沿岸、山岳、砂漠地帯における標準的な天候パターン (iii) UA に対する天候の影響(風、嵐、霧、高度による風の変化、ウインド・シアなど) (8) 空中リスクに対する技術的および運用的な対策 (i) 補助者が採用される運航、(ii) 検知・回避(DAA)の原則 (9) 飛行手順 (i) 任務計画、空域の考慮、現地のリスク評価：(A)意図されたUAS飛行のための飛行空域および地上リスクバッファに適用される制限および条件を遵守するための措置、(B)立入管理区域でのUAS飛行、(C) BVLOS飛行、(D) 補助者の使用、(E)現地視察、飛行計画、飛行前および飛行中の手順 (ii) 多数の乗組員による協力(MCC)：(A)遠隔操縦者とUAS飛行に不可欠な業務を担当する他の要員(補助者など)との調整、(B)乗組員のリソース管理(CRM)、(a) 効果的なリーダーシップ、(b) 他者との協働 (10) 以下に関するデータソースの管理 (i) データの取得元、(ii) データセキュリティ、(iii) 必要なデータの量、(iv) データの保存への影響 (c) 緊急対応計画(ERP)- UAS運航者はその要員にERPを網羅した技能ベースの学科講習を行い、関連する習熟要件と反復講習を含むこと (d) 講習と評価は両方とも、意図されたUAS運航の自動化レベルに適切であること 遠隔操縦者およびSpecificカテゴリーのUAS運航に不可欠な業務を担当するすべての人員のための実技講習 (a) 遠隔操縦者の実技講習及び評価については、AMC2 UAS.OPEN.030(2)(b) に規定された能力を考慮し、以下に列挙する項目で補完すべきである。UAS運航者は、実技講習を、意図するUAS運用の特性およびUASで利用可能な機能に適合させるべきである。UAS運航者は、同じリストアップされたトピックを使用してもよく、UASの運用に不可欠な職務を担当する他のすべての人員に対しても実技講習を提供することができる。一部または全部の作業を実施するために、適切なシミュレータを使用することができる (1) UAS の運用の準備(i) OM 手順書に従い、意図するUAS運用のために運用量及び地上リスク緩衝に適用される制限及び条件を遵守するために必要な措置を実施すること (ii) ATC と通信しクリアランスを得るためのプロトコルを含む、管制空域における UAS飛行に必要な手順に従うこと、及び (iii) 意図する UAS 操作に必要なすべての書類が現場にあることを確認すること、 (iv) すべての参加者に、計画する UAS 操作について説明すること、 (v) 目視空域スキャンを行うこと、及び (vi) AO を採用する場合、適切に配置するとともに、言い回しを含むデコンフリクトスキームに ついて説明を受けること (2) 飛行に向けた準備。(i) UASに搭載されている場合、高さ・速度制限システム、飛行終了システム、トリガーシステムを含むすべての安全システム及び機能が動作可能であることを確認すること。 (ii) UASの問題や飛行中に生じる空中衝突の危険を含む緊急時に取るべき基本的な行動を知っていること (3) 異常な状況下での飛行(i) 地上の第三者の安全を確保しつつ、UAの推進システムの一部または全部の電力不足を管理する。 (ii) 関係者以外の者が作戦区域または管理地区域に侵入する状況を管理し、安全を維持するための適切な措置をとる。 (iii) 飛行準備中に定められた飛行地理(緊急時対応手順)および作戦区域(緊急時対応手順)の両方の限界をUAが超える可能性がある状況に反応し、適切な修正措置を講じる (4) 一般に、以下の事項を重視すること (i) 通常の手順、緊急時の手順、(ii) 定期的な熟練度チェックと組み合わせた技能試験、(iii) 運用経験(OJTも熟練度にカウント)、 (iv) 飛行前、飛行後の手順と文書化、(v) 再教育(UAS / 飛行訓練装置(FTD))、 (vi) 遠隔操縦者無能力化。(b) 実技講習は、UAS または FTD で実施することができる。シナリオに基づく訓練 UAS運用に特化したエンドースメントモジュールについては、ED Decision 2022/002/R AMC3 UAS.SPEC.050(1)(d) Responsibilities of the UAS operatorにおいて次のとおり記述されている 意図するUAS運用の種類とリスクに応じて、UAS運航者は、飛行許可申請の一環として、飛行マニュアルに記載された意図するUAS飛行に特有の実習と組み合わせた、追加の学科講習を提案できる 実習は、少なくともAMC2 UAS.OPEN.030(2)(b) 「サブカテゴリーA2におけるUAS飛行」に記載されている実技能力を含む必要があり、これには関連する緊急事態や非常時の手順を含まることができる。ただし、UAS運航者は、その訓練をUASの自動化レベルに調整してもよい 実習中、遠隔操縦者は、飛行マニュアルに定義され、所定の運用区域における既知の人口密集地上空や群衆上空、または空中リスクの増大した上空での飛行に特有な、関連する緊急事態や非常時の手順をリストアップし、飛行マニュアルに定義されている緊急事態に対して飛行中に適用すべき、関連する回復技術とともに各種緊急時の基本条件を記述すること。状況の重要性と対応できる時間に応じて、遠隔操縦者はいくつかの手順を覚えておく必要があるが、他の手順については、チェックリストを参照してもよい。緊急時・非常時の対応には他の人員も必要な場合がある。その場合、UASオペレーターはその人員に必要な実習を定義すること。 遠隔操縦者は、意図されたUASの飛行を反映した、関連する飛行固有の承認モジュールを完了することのみ必要である。例えば、貨物の輸送の場合、遠隔操縦者は関連する訓練モジュール「貨物の輸送および／または投下」を修了する必要があるが、貨物に危険物が含まれている場合、遠隔操縦者は「危険物の輸送」訓練モジュールも修了すること。 運用に特化した承認モジュールの保証レベルは、それぞれの特定の飛行リスク評価に従って、関連する保証の完全性レベル(例えばSAIL)によって決定される。 関連するUASの飛行に特化した承認モジュールは、遠隔操縦者技能の文書に反映されること 以下のUAS飛行に特化した承認モジュールとカバーすべき領域が推奨される。 (a) 夜間飛行、(b) 上空飛行(既知の人口密集地や群衆上空の飛行)、(c) BVLOS飛行、(d) 低高度(500フィート以下)飛行、(e) 非隔離空域での飛行、(f) 貨物の輸送や投下、(g) 危険物の輸送、(h) 複数のUASや群での運航、 (i) 特殊装備を使ったUAの発進・回収、 (j) 山岳地帯での飛行 |  |  | Regulation (EU) 2020/639 UAS.SPEC.030 Application for an operational authorisationにおいて次のとおり記述されている (1) SpecificカテゴリーでのUAS飛行を開始する前に、UAS運航者は、以下を除き、登録した加盟国の国内管轄当局から飛行許可を取得するものとする (a) UAS.SPEC.020項が適用される場合 (b) UAS運航者が、Annex Part Cに従って、適切な特権を有するLUCを保有している場合 (2) UAS運航者は、飛行または飛行許可に記載された緩和措置に重大な変更があった場合、更新された飛行許可の申請を提出するものとする (3) 飛行許可の申請は、第11条に言及するリスク評価に基づくものとし、以下の情報を含むものとする (a) UAS運航者登録番号 (b) 説明責任者の氏名または自然人の場合はUAS運航者の氏名 (c) 飛行リスク評価 (d) UAS運航者が提案する緩和手段のリストであって、管轄当局がリスクに対処するための緩和手段の適切性を評価するために十分な情報を有するもの (e) 運用のリスクおよび複雑さによって必要とされる飛行マニュアル (f) EU法または国内法で要求される場合、UASの運用開始時に適切な保険が適用されることの確認 ED Decision 2020/022/R AMC1 UAS.LUC.060 Privileges of an LUC holderでLUC保有者の特権の範囲が記述されている SAIL IIIおよびIVで実施されるUAS運用の場合、LUC保有者がEASA TCを持つUASを使用する必要があるかどうかを管轄当局が指定する SAIL VおよびVIで実施されるUASの飛行の場合、管轄当局はLUC保有者にEASA TCを持つUASを使用するよう要求する ED Decision 2022/002/R GM2 UAS.SPEC.030(2) Application for an operational authorisationにおいて次のとおり記述されている 「一般」・「精密」飛行許可 UAS規制第12条によると、管轄当局は、「一般」飛行許可、すなわち飛行許可の有効期間中、一般的に特定された場所で行われる不特定多数の飛行に適用される飛行許可を与えることを決定してもよい。(「一般」飛行許可に対し、飛行回数や地理的座標で特定された既知の場所に限定された飛行許可は「精密」飛行許可と呼ばれる) 「一般」飛行許可発行の条件 「一般」飛行許可は、正確な場所(地理的座標)を含まず、承認された条件・制限(飛行空域と隣接地域の人口密度、飛行空域と隣接地域の空域クラス、最大高度など)を満たすすべての場所に適用される。UAS運航者は、実施する各飛行について、以下の点を確認する責任がある SORAから導き出された緩和策と飛行上の安全目標、および飛行許可に記載された要件を満たしていること 国内管轄当局が承認したSORAの地上および空中リスクの分類に合致する特性および地域条件下で行われること UAS運航者は、加盟国がRegulation(EU) Article 15に基づき、飛行許可証を必要とする地理区域を公表しているかどうかを確認すること(例えば、U-Spaceの対象地域はこれに該当する可能性がある)。(空域の)飛行許可は、(運航者への)飛行許可と混同してはならない UASオペレーターが「一般」飛行許可を受ける資格があるかどうかを判断する基準は以下のとおり 飛行許可によって定義された飛行シナリオ、飛行空域、バッファに関する制限が、UAS運航者がその制限を確実に遵守することが容易であるような形で表現されていること 通常、条件が曖昧でなく、解釈の余地がない場合、UAS運航者が確実に順守することは容易であるだろう。以下のような場合にあたる 地上管理区域が必要な場合、または人口密度が非常に低い場合 占有空域で飛行される場合 この点、「一般」飛行許可は、PDRA-Sxxに従って実施される飛行に関連する可能性がある。なぜなら、条件が宣言して行われるSTSの条件と類似しており、 UAS運航者がそれらの条件の遵守を保証することが比較的容易であるからである。 経験則上、iGRC≥4またはiARC≥ARC-cの場合は、「一般」ではなく「精密」飛行許可がより適切な可能性がある 戦略的緩和策(もしあれば)は、解釈の余地がなく、実施が困難でないこと。戦略的緩和策(GRCのM1またはARCのステップ5)の使用は、データソース(人口密度、所定の空域の交通密度/種類など)の関連性/有効性、および提案された戦略的緩和策の効率に関して、UAS運航者と管轄当局間でしばしば議論を引き起こす。さらに、これらの対策の中には実施が困難なものもあり、国内管轄当局がUAS運航者の能力を単純に信頼できるとは限らない 例えば、以下の例では、実施が難しい／解釈の余地がある対策が示されている 人口密度の局所的な減少を実現する 非常に広い立入管理区域に第三者がいないようにする、または人口密集地で広い立入管理区域を確保する ANSP/ATSPとの新たなプロトコルを必要とする空域での飛行開始、など。 注：将来的には、戦略的衝突回避(U-space)に適したサービスが、「一般」飛行許可の有効な緩和策となる可能性がある 3. 管轄当局 は、UAS運航者が現地の状況を特定／評価する能力を評価している。UAS運航者は、現地の状況を特定／評価するための真摯で文書化されたプロセスを有し、許可(飛行マニュアル内)によって与えられた制限への準拠を確認すること。UAS運航者は、次の飛行に備えるため、飛行空域、緩衝、対策を評価するための要員を訓練すること。また、UAS運航者は、このプロセスの遵守を定期的に管轄当局が検証できるように、場所の評価を文書化し記録すべきである(例えば、ミッションファイルにおいて)。 基準1と2を満たす単純な運用の場合、管轄当局はまず「一般」飛行許可を発行し、継続的な監視を通じて手順の堅牢性を評価することを決定してもよい 基準1と2を満たさない複雑な飛行の場合、3番目の基準が最も重要である。国内管轄当局は、「一般」飛行許可を直接発行できるほど自信を持っている可能性はあるが、最初の1回(またはそれ以上)の飛行に有効な場所について、何らかの制限を加えることを決定する可能性もある。UAS運航者は、基準3に定められたプロセスが遵守され、UAS運航者が特定した地域および現地の条件が認可に適合していることの証拠を管轄当局に提出すること。管轄当局は、(「精密」許可と同様に)証拠を確認し、その分析が十分であることを事業者に書面で確認する。 管轄当局が十分な証拠をつかみ、またはUAS運航者が自ら評価を完了できると確信した時点で、場所の制限が解除される場合がある。最終的には、この能力を証明するためにLUCが適切となる場合がある ED Decision 2022/002/R GM2 UAS.SPEC.030(2) Application for an operational authorisationにおいて次のとおり記述されている 「一般」飛行許可とLUCの違い 場所が一般的に特定される運用認可は、ある程度LUCの保有者に付与されるいくつかの特権になぞらえることができる UAS運航者は、その都度新しい運用認可を受けなくても新しい飛行を予定することができる。しかし、LUCは、UAS運航者が新しい類型の飛行を開始する可能性や以前に検証されていない類型のUASを使用する可能性など、異なるレベルの特権を持つことができるため、一般的な運用許可よりも柔軟性を提供するものである 一方、「一般」飛行許可は、UAS運用者が正式に管理システムを導入することを要求していない。このような管理システムは、低リスクの運用(PDRA-Sxxなど)には不釣り合いである(基準2参照)。しかし、SORAから派生する要件が増え、飛行許可の条件の確認や遵守が難しくなればなるほど、逸脱がないことを保証するために、UAS運航者のプロセスや組織はより強固で信頼できるものであること。 最終的には、これらの手順から逸脱するリスクが高く、検証された条件から逸脱することで運用のリスクが大きく高まる場合にLUCが必要となる。その際、独立したプロセスでUAS事業者の手順の遵守を確認するためにLUC管理システムが必要となる。 この点、以下の場合は「一般」飛行許可よりもLUCの方が適切な場合がある SAIL 4以上の飛行(OSO#1「UAS運航者が高い堅牢性を持つ能力および/または実績があることを確認する」による)、または SAIL≧3の場合、戦略的地上リスク軽減(M1)または戦略的空中リスク軽減(ステップ5)が適用され、申請者がロケーションリスク評価を実施するのに適した安全文化を示していることを確認する | ED Decision 2020/022/R AMC1 Article 11 Rules for conducting an operational risk assessment SPECIFIC OPERATIONS RISK ASSESSMENT (SOURCE JARUS SORA V2.0) EDITION December 2020において、SORAは、あらゆるクラス、サイズ、運用タイプ(軍事、実験、研究開発、プロトタイプを含む)のUASの運航に伴う安全リスクを評価しする。特に、ハザードとリスク評価が必要とされるSpecificな飛行に適しているが、これに限定されるものではないと記述されている |  |  |  | Regulation (EU) 2020/1058 Article 40 - Requirements for UAS operated in the ‘certified’ and ‘specific’ categories except when conducted under a declarationにおいて次のとおり記述されている 5. Specificカテゴリーで、高度120m以下での飛行を意図したUAは、以下を可能にするリモートIDを備えなければならない (a) Regulation(EU)2019/947Article 14に従って要求されるUAS運航者登録番号および登録システムによって提供される追加番号のアップロードを可能にし、システムは、登録時にUAS運航者に提供される完全文字列の整合性を検証する整合性チェックを実行し、不整合の場合、UASはUAS運航者にエラーメッセージを発出しなければならない (b) 飛行中リアルタイムで、既存の携帯機器が直接受信できる方法で、UAから少なくとも以下のデータを直接定期的に放送すること (i) UAS運航者登録番号および(a)で定義された整合性チェックに合格しない限り登録プロセス中に登録加盟国から提供される検証コード(ii) (11)に準拠したUAの固有の物理的なシリアル番号 (ii) 第4項に準拠したUAの固有シリアル番号、またはUAが個人製造である場合は、Annex Part 6に規定されたアドオンの固有シリアル番号 (iii) タイムスタンプ、UAの地理的位置、地表または離陸地点からの高度 (iv) 当該UAの真北から時計回りに測定された航路および対地速度 (v) 遠隔操縦者の地理的位置 (vi) UASの非常事態の表示 (c) 直接リモートIDシステムの機能を改ざんする能力を低下させること | Notice of Proposed Amendment 2021-14 GM2 Article 3 (1) U-space airspaceにおいて、specific カテゴリーの運用がU-space空域で行われる場合、SORAは空域の特性をインプットとして要求することになると記述されている COMMISSION IMPLEMENTING REGULATION (EU) 2021/664 of 22 April 2021 on a regulatory framework for the U-space Article 3 U-space airspaceにおいて次のとおり記述されている 1. 加盟国が安全、セキュリティ、プライバシーまたは環境上の理由からU-spaceを指定する場合、 その指定は空域リスク評価によって支援されるものとする 2. U-space空域における全てのUASの運用は、少なくとも以下のU-spaceサービスを必須としなければならない (a) Article 8に言及されるネットワーク識別サービス (b) Article 9に言及される地理認識サービス (c) Article 10に言及する UAS 飛行許可サービス (d) Article 11に規定する運航情報サービス 3. 各U-spaceについて、第1項で言及された空域リスク評価に基づき、加盟国は、第12条および第13条で言及されたサービスから選択された追加の U-spaceサービスを要求することができる 4. 各U-spaceについて、第1項で言及された空域リスク評価に基づき、Appendix1に定める基準を用いて、加盟国は以下を決定しなければならない (a) UAS の能力および性能要件 (b) U-spaceサービスの性能要件 (c) 適用される運用条件および空域の制約
|  | SAIL Ⅲ |  |  | Guidelines on Design verification of UAS operated in the ‘specific’ category and classified in SAIL III and IV (1. Background) において次のとおり記述されている SAIL IIIおよびIVで運用するUASの製造事業者は、Regulation(EU) 748/2012 (Part 21) に従って、型式証明(TC)または制限付き型式証明(RTC)を任意で申請することが可能。しかしながら、そのような運用のために、各国の管轄当局からTCまたはRTCを要求されることは想定されていない。なぜなら、そのような運用には、生産機関や継続的耐空性規則の適用も必要となり、この範囲の製品には相応しくないと考えられる要求が課せられることになるためである。TCを任意で申請する場合、EASAは、設計機関の初期調査のためにDOARI 2020-014の内容で補完されたPart 21で定義された認証プロセスを適用する方向である Special Condition Light Unmanned Aircraft Systems - Medium Risk 01 Light-UAS.2000 Applicability and Definitions (a) 本特別条件は、無人航空機(UA)の型式証明の発行及び型式証明の変更に関する客観的な耐空性基準を規定するものである (1) Specificカテゴリでの運用を目的とし、その運用が中リスクであることが証明されている無人航空機(UA) (2) MTOMが600kgを超えないものであること (3) 人間を輸送しないこと (4) 遠隔操縦者の介入または自律的に操作されたもの | Functional Test Based Means of Compliance with SC Light-UASにおいて次のとおり記述されている 1. 適用範囲 本MoCは以下に適用される： SAIL IIIのSpecificカテゴリーにおいて飛行するUASの設計検証/型式認証 4. SC Light UASへの準拠 本MoCは、SC Light UASの以下の要件を示す Light-UAS.2100 質量および重心(a),(b) Light-UAS.2105 性能データ Light-UAS.2135 制御性、操縦性、安定性 Light-UAS.2160 振動及びバフェッティング Light-UAS.2240 構造的耐久性 Light-UAS.2250 設計及び構造の原則(a) Light-UAS.2260 材料及び工程 Light-UAS.2300 UA飛行制御システム Light-UAS.2305 着陸装置システム Light-UAS.2375 ペイロード・アコモデーション(a)(1) Light-UAS.2380 UAに恒久的に設置されていない付属装置(c) Light-UAS.2400 リフト／スラスト／パワーシステムの設置(a),(b),(d) Light-UAS.2405 リフト／スラスト／パワーシステムの完全性 Light-UAS.2410 リフト／スラスト／パワー耐久性 Light-UAS.2415 昇降／推力／出力の校正、定格、及び運用上の制限事項 Light-UAS.2430 エネルギー貯蔵及び配電システム Light-UAS.2500 システム及び機器の機能 - 一般(b) Light-UAS.2510 機器、システム、及び設置(部分) Light-UAS.2511 封じ込め Light-UAS.2528 UAS エンベロープ保護機能 Light-UAS.2529 UAS ナビゲーション機能 Light-UAS.2575 指令、制御及び通信の不測の事態(a) Light-UAS.2602 指令ユニットLight-UAS.2605 指令ユニット 設置及び運用情報(c), (d) Light-UAS.2615 飛行、航法、および推力／揚力／電力系統の計器(a) Light-UAS.2715 C2リンクの性能 Light-UAS.2720 C2リンク性能の監視 Light-UAS.2512 設計と連動した緩和手段はMoCでEASAによって対処される | Light-UAS.2000 Applicability and Definitions (a) This Special Condition prescribes objective airworthiness standards for the issuance of the type certificate, and changes to this type certificate, for Unmanned Aircraft (UA): (1) intended to be operated in the Specific category and whose operation is demonstrated to be medium risk; (2) with MTOMs not exceeding 600 kg; (3) not transporting humans; and (4) operated with intervention of the remote pilot or autonomous. Special Condition Light Unmanned Aircraft Systems - Medium Risk 01 | 登録が必要 EASAウェブサイト (https://www.easa.europa.eu/the-agency/faqs/drones-uas#category-registration-requirements) によれば、認証を受けない限り、ドローンは登録する必要がないと記述されている Regulation (EU) 2020/639 Article 14 - Registration of UAS operators and certified UASにおいて次のとおり記述されている 設計が認証を受けたUAの所有者はUAを登録しなければならない。UAの国籍記号および登録マークはICAOAppendix7に沿って設けられなければならない。UAは同時に複数の加盟国で登録することはできない
|  | SAIL Ⅳ |  |  |  | N/A
|  | SAIL Ⅴ and Ⅵ |  |  | Guidelines on Design verification of UAS operated in the ‘specific’ category and classified in SAIL III and IV (1. Background) において記述されている EASAは、SAIL VおよびVIで運用されるUASに対して、Regulation(EU)748/2012(Part 21)に従って、型式証明書(TC)または制限型式証明書(RTC)を発行する |  | Special Condition Light Unmanned Aircraft Systems - High Risk 01によれば、 Medium Riskの要件に加え、High Riskに以下の変更が適用される。SAIL VとVIに適用される特別条件Light UAS High Riskは、以下の変更を適用したSC Light-UAS Medium Risk 01 is.01から得ることができる。 Light-UAS.2000 Applicability and Definitions (a) (...): (1) Specificテゴリでの運用を意図し、その運用が高リスクであることが実証されたもの Light-UAS.2375 Payload Accommodation (a) (...)(1)通常運転時にUAまたは第三者への危険を防止すること Light-UAS.2510 Equipment, systems and installation Medium Riskの要件は、以下のように置き換わる (a) Light-UAS.2500で特定された機器及びシステムは、個別に、また他のシステムとの関連において考慮され、以下のように設計及び設置される必要がある (1) 著しい故障状態は、極めて起こりにくく、単一の故障から生じることはない (b) Light-UAS.2505およびLight-UAS 2510でカバーされていない機器およびシステムの動作は、UASが認証されている動作および環境限界を通して、ハザードを引き起こしてはならない 注：Light UAS 2510 SAIL VおよびVIのMoCは、飛行時間あたりの制御不能確率の観点から、Regulation(EU)2019/947 Article 11に対するAMCが提供する安全目標に首尾一貫して開発される予定である Light-UAS.2515 Electrical and electronic system lightning protection 以下の要件が追加された 機能を実行する各電気・電子システムは、その故障によりUASの能力またはリモートクルーが不利な動作状態に対応する能力が著しく低下するため、UASが雷にさらされた後にシステムがタイムリーにその機能の正常動作を回復するように設計および設置されていなければならない Light-UAS.2520 High-Intensity Radiated Fields (HIRF) Protection 以下の要件が追加された 機能を果たす各電気・電子システムは、その故障によりUASの能力またはリモートクルーが悪条件の動作に対応する能力が著しく低下するため、UASがHIRF環境にさらされた後にシステムが適時にその機能の正常動作を回復するように設計および設置されなければならない
Certified |  |  | N/A | Regulation (EU) 2020/1058 Article 40 - Requirements for UAS operated in the ‘certified’ and ‘specific’ categories except when conducted under a declarationにおいて次のとおり記述されている 1. UASの設計、製造、保守は、UASが以下の条件のいずれかを満たす場合に認証されるものとする (a) 3m以上の寸法を有し、群衆上空で飛行するように設計されている (b) 人を輸送するために設計されている (c) 危険物の輸送を目的とし、事故の際に第三者のリスクを軽減するために高度な堅牢性を必要とする (d) Regulation(EU)2019/947 Article 5で定義されたSpecificカテゴリーの運用で使用することを意図しており、Regulation(EU)2019/947第11条に規定するリスク評価を経て、管轄当局が発行する業務認可において、UASの認証なしでは業務のリスクを十分に軽減できないと見なす | Part 21が適用される 詳細な技術要件は現在策定中(有識者ヒアリングによる) |  |  | 登録が必要 EASAウェブサイト (https://www.easa.europa.eu/the-agency/faqs/drones-uas#category-registration-requirements) によれば、認証を受けない限り、ドローンは登録する必要がないと記述されている Regulation (EU) 2020/639 Article 14 - Registration of UAS operators and certified UASにおいて次のとおり記述されている 設計が認証を受けたUAの所有者はUAを登録しなければならない。UAの国籍記号および登録マークはICAOAppendix7に沿って設けられなければならない。UAは同時に複数の加盟国で登録することはできない | 2023年に定義予定とされている(有識者ヒアリングによる) |  | 今後定義予定とされている(有識者ヒアリングによる) | 今後定義予定(例えば、人の輸送)とされている(有識者ヒアリングによる) | 資格を導入する意向だが、詳細は定義されていない(有識者ヒアリングによる) |  | 最低年齢を義務化する可能性があるとされている(有識者ヒアリングによる) | 運航者証明書を導入する可能性が高く(認可は不要)、特定の運用には追加の認可が必要な場合がある(有識者ヒアリングによる) | ED Decision 2019/021/R GM1 Article 3 Categories of UAS operationsにおいて、次のとおり記述されている (b) SpecificとCertifiedの境界 UAS飛行がCertifiedカテゴリーに属するのは、リスク評価に基づき、管轄当局、以下のことを行わなければリスクを十分に軽減できないと判断した場合である - UASの耐空性の認証 UASの耐空性の認証、UAS運航者の認証 遠隔操縦者の免許(UASが完全に自律的である場合を除く) UASの運用は、以下の場合、常にCertifiedカテゴリーに属するとみなされる - 寸法が3m以上のUAで群衆上空で実施される場合 人の輸送を伴う場合 事故発生時に第三者に高いリスクをもたらす可能性のある危険物の輸送を伴う場合 |  |  | 今後定義予定(有識者ヒアリングによる) | 現在のルール策定状況により、リモートIDが装備される可能性がある(有識者ヒアリングによる) | Notice of Proposed Amendment 2021-14 GM2 Article 3 (1) U-space airspaceにおいて、specific カテゴリーの運用がU-space空域で行われる場合、SORAは空域の特性をインプットとして要求することになると記述されている COMMISSION IMPLEMENTING REGULATION (EU) 2021/664 of 22 April 2021 on a regulatory framework for the U-space Article 3 U-space airspaceにおいて次のとおり記述されている 1. 加盟国が安全、セキュリティ、プライバシーまたは環境上の理由からU-spaceを指定する場合、 その指定は空域リスク評価によって支援されるものとする 2. U-space空域における全てのUASの運用は、少なくとも以下のU-spaceサービスを必須としなければならない (a) Article 8に言及されるネットワーク識別サービス (b) Article 9に言及される地理認識サービス (c) Article 10に言及する UAS 飛行許可サービス (d) Article 11に規定する運航情報サービス 3. 各U-spaceについて、第1項で言及された空域リスク評価に基づき、加盟国は、第12条および第13条で言及されたサービスから選択された追加の U-spaceサービスを要求することができる 4. 各U-spaceについて、第1項で言及された空域リスク評価に基づき、Appendix1に定める基準を用いて、加盟国は以下を決定しなければならない (a) UAS の能力および性能要件 (b) U-spaceサービスの性能要件 (c) 適用される運用条件および空域の制約 Acceptable Means of Compliance and Guidance Material to Regulation (EU) 2021/664 on a regulatory framework for the U-spaceによれば、 この実施段階では、U-space は、現在有人 VTOL 対応航空機で実施されており、最終的には e-VTOL UAS で自律的に実施される可能性がある旅客業務をサポートすることは想定されていない。 実際、U-spaceシステムは、航空交通管制の対象となる有人航空機の分離、または有人VTOL対応航空機を含む航空交通管制の対象とならない有人航空機のremain-well-clear spacingを確保することを目的としています。現在、都市環境において想定されているUASの運用は、ペイロードや物品を運ぶUASであり、人間を運ぶものではない。したがって、今日、U-spaceの規制の枠組みは、ドローン同士の衝突が最終的に限定的な結果をもたらすという全体的な前提に基づき設計され、それに依存しています。 UASの旅客輸送業務の統合は、特に以下の点に焦点を当てた、U-spaceの枠組み全体の再評価を必要とする。 (a) 有人飛行の適切な安全レベルを維持するために強化されなければならない許容される安全レベル(すなわち、人身事故のリスクを軽減するため)。 (b) そのような運用の安全性をサポートするために必要となり得る補完的なイネーブラー／前提条件(例：追加の必須U-spaceサービス及び機内機能)
[10 empty] | i |  |  |  | i

## 米国法規制_原文
Operator
|  |  | UAS | [7 empty] | Pilot |  | Operational authorization | Operation |  |  |  |  | UTM
|  |  | Class | Characteristics | Type certificte | Airworthiness certificate | Registration | General | 1-to-N operation | Use cases | Pilot competence | Minimum age |  | Operational restrictions |  | Operation over people | BVLOS/VLOS | 1-to-N operation | Remote identification | UTM
Part 107 | General |  | N/A | The following definitions apply to this part. Small unmanned aircraft means an unmanned aircraft weighing less than 55 pounds on takeoff, including everything that is on board or otherwise attached to the aircraft. Part 107.3 Definitions | Not required Source: FAA expert |  | A person operating a civil small unmanned aircraft system for purposes of flight must comply with the provisions of § 91.203(a)(2) of this chapter. Part 107.13 Registration (a) Except as provided in § 91.715, no person may operate a civil aircraft unless it has within it the following: (2) An effective U.S. registration certificate issued to its owner or, for operation within the United States, the second copy of the Aircraft registration Application as provided for in § 47.31(c), a Certificate of Aircraft registration as provided in part 48, or a registration certification issued under the laws of a foreign country. Part 91.203 Civil aircraft: Certifications required | Not required for Part 107 Source: Interview with FAA expert | A person may not manipulate flight controls or act as a remote pilot in command or visual observer in the operation of more than one unmanned aircraft at the same time. Part 107.35 Operation of multiple small unmanned aircraft | Not required Source: FAA expert | Subject to the provisions of §§ 107.57 and 107.59, in order to be eligible for a remote pilot certificate with a small UAS rating under this subpart, a person must: (b) Be able to read, speak, write, and understand the English language. If the applicant is unable to meet one of these requirements due to medical reasons, the FAA may place such operating limitations on that applicant's certificate as are necessary for the safe operation of the small unmanned aircraft; (c) Not know or have reason to know that he or she has a physical or mental condition that would interfere with the safe operation of a small unmanned aircraft system; (d) Demonstrate aeronautical knowledge by satisfying one of the following conditions, in a manner acceptable to the Administrator: (1) Pass an initial aeronautical knowledge test covering the areas of knowledge specified in § 107.73; or (2) If a person holds a pilot certificate (other than a student pilot certificate) issued under part 61 of this chapter and meets the flight review requirements specified in § 61.56, complete training covering the areas of knowledge specified in § 107.74. Part 107.61 Eligibility An applicant for a remote pilot certificate with a small UAS rating under this subpart must make the application in a form and manner acceptable to the Administrator. (a) The application must include either: (1) Evidence showing that the applicant passed an initial aeronautical knowledge test. If applying using a paper application, this evidence must be an airman knowledge test report showing passage of the knowledge test; or (2) If a person holds a pilot certificate (other than a student pilot certificate) issued under part 61 of this chapter and meets the flight review requirements specified in § 61.56, a certificate of completion of an initial training course under this part that covers the areas of knowledge specified in § 107.74. Part 107.63 Issuance of a remote pilot certificate with a small UAS rating A person may not exercise the privileges of a remote pilot in command with small UAS rating unless that person has accomplished one of the following in a manner acceptable to the Administrator within the previous 24 calendar months: (a) Passed an initial aeronautical knowledge test covering the areas of knowledge specified in § 107.73; (b) Completed recurrent training covering the areas of knowledge specified in § 107.73; or (c) If a person holds a pilot certificate (other than a student pilot certificate) issued under part 61 of this chapter and meets the flight review requirements specified in § 61.56, completed training covering the areas of knowledge specified in § 107.74. (d) A person who has passed a recurrent aeronautical knowledge test in a manner acceptable to the Administrator or who has satisfied the training requirement of paragraph (c) of this section prior to April 6, 2021 within the previous 24 calendar months is considered to be in compliance with the requirement of paragraph (b) or (c) of this section, as applicable. 107.65 Aeronautical knowledge recency (a) Knowledge tests prescribed by or under this part are given by persons and in the manner designated by the Administrator. (b) An applicant for a knowledge test must have proper identification at the time of application that contains the applicant's: (1) Photograph; (2) Signature; (3) Date of birth, which shows the applicant meets or will meet the age requirements of this part for the certificate and rating sought before the expiration date of the airman knowledge test report; and (4) Permanent mailing address. If the applicant's permanent mailing address is a post office box number, then the applicant must also provide a current residential address. (c) The minimum passing grade for the knowledge test will be specified by the Administrator. 107.67 Knowledge tests: General procedures and passing grades An initial aeronautical knowledge test and recurrent training covers the following areas of knowledge: (a) Applicable regulations relating to small unmanned aircraft system rating privileges, limitations, and flight operation; (b) Airspace classification, operating requirements, and flight restrictions affecting small unmanned aircraft operation; (c) Aviation weather sources and effects of weather on small unmanned aircraft performance; (d) Small unmanned aircraft loading; (e) Emergency procedures; (f) Crew resource management; (g) Radio communication procedures; (h) Determining the performance of the small unmanned aircraft; (i) Physiological effects of drugs and alcohol; (j) Aeronautical decision-making and judgment; (k) Airport operations; (l) Maintenance and preflight inspection procedures; and (m) Operation at night. Part 107.73 Knowledge and training. Training for pilots who hold a pilot certificate (other than a student pilot certificate) issued under part 61 of this chapter and meet the flight review requirements specified in § 61.56 covers the following areas of knowledge: (a) Applicable regulations relating to small unmanned aircraft system rating privileges, limitations, and flight operation; (b) Effects of weather on small unmanned aircraft performance; (c) Small unmanned aircraft loading; (d) Emergency procedures; (e) Crew resource management; (f) Determining the performance of the small unmanned aircraft; (g) Maintenance and preflight inspection procedures; and (h) Operation at night. Subpart C - Remote Pilot Certification Part 107.74 Small unmanned aircraft system training. The FAA modify 14 CFR Part 107 to enable limited BVLOS operations under the existing Remote Pilot with Small UAS Rating certificate. INTENT: The FAA modify 14 CFR Part 107 to enable limited BVLOS operations for holders of a Part 107 Remote Pilot certificate with Small UAS Rating. RATIONALE: During its review, the ARC considered that there are operational constructs that require very limited BVLOS functionality in order to be successful. Examples of such operations include those extending visual observers or modifying visual observer requirements (a.k.a. EVLOS) and those conducted in close proximity to a structure (a.k.a. “shielded” operations). Similar operations are being conducted today under specific FAA waivers to 14 CFR Part 107, such as operations where controls are present that mitigate, to an acceptable level of risk, the hazards normally attributed to BVLOS operations. Examples of such controls include: • Supplementing the operation with additional Visual Observers (Vos); • Rules, tools and techniques for the RPIC to see the airspace and any conflicting airborne traffic while flying the UAS (or 1:many operation) farther than the human eye can see or orient the UAS; • Flying the UAS (or 1:many operation) behind an object where conflicting airborne traffic would not be present, as determined by the RPIC as a pre-flight action; • Examples include flying within a stadium with the RPIC located outside in the parking lot when it has been determined no parachute activities or other airborne traffic would reasonably be expected; or, flying for sustained periods behind a large tree or building where the majority of airspace can be visually observed by the RPIC and where other airborne traffic would not reasonably be expected. • Other circumstances found acceptable by the FAA Administrator. The conditions and limitations for approval of such waivers has begun to normalize, and the risk associated with such operations has proven to be acceptable. These factors strongly support the authorization of these types of operations by rule instead of waiver. In addition to the operations which the FAA currently authorizes through waiver, the ARC recommends that the FAA authorize shielded operations within a specified proximity of a structure. Shielded operations, as defined within the Flight Rules section of this report, are UAS operations associated with a structure (such as inspection) and that are conducted within 100 feet of that structure, in which the UAS is assumed to have the right-of-way as a consequence of proximity to the structure. Shielded operations are justified by an extremely low level of risk to non-participating persons or property. As shielded operations do not require key components of BVLOS operations (e.g., means to avoid obstacles and other aircraft) and are primarily conducted in relatively close proximity to the remote pilot, the ARC recommends that such operations be authorized under the 14 CFR Part 107 Remote Pilot certificate with Small UAS Rating. BVLOS final rule OQ 2.3 (Enable Limited BVLOS for Part 107 Remote Pilots with Small UAS Rating) The FAA expand the knowledge test for the 14 CFR Part 107 Remote Pilot Certificate with Small UAS Rating to cover topics associated with EVLOS and shielded UAS operations. INTENT: As limited BVLOS capabilities are enabled under the Part 107 Remote Pilot Certificate with Small UAS Rating, the associated knowledge test should be expanded to cover additional topics associated with limited BVLOS operations. RATIONALE: As operations under waiver or exception to Part 107 have proven to be conducted safely, the FAA has continued to expand the scope of operations allowable under the Remote Pilot Certificate with Small UAS Rating. Examples of previous expansions include night operations and operations over people. In each case, the FAA has updated the knowledge test associated with the Remote Pilot Certificate with Small UAS Rating to include applicable rules and best practices to conduct such operations. As limited BVLOS operations are enabled under this rule, the ARC recommends that the FAA continue this practice, updating the knowledge areas of the 14 CFR Part 107 written examination and any associated FAA-sourced training materials to include limited BVLOS operations. APPROACH: 14 CFR §107.73 lists the knowledge areas currently required for the Remote Pilot certificate. These are: • Applicable regulations relating to small uncrewed aircraft system rating privileges, limitations, and flight operation; • Airspace classification, operating requirements, and flight restrictions affecting small uncrewed aircraft operation; • Aviation weather sources and effects of weather on small uncrewed aircraft performance; • Small uncrewed aircraft loading; • Emergency procedures; • Crew resource management; • Radio communication procedures; • Determining the performance of the small uncrewed aircraft; • Physiological effects of drugs and alcohol; • Aeronautical decision-making and judgment; • Airport operations; • Maintenance and preflight inspection procedures; and • Operation at night. To support limited BVLOS operations, the ARC recommends that the following additional knowledge areas be included in the Part 107 Remote Pilot examination: • Review of 14 CFR §91.119 to understand the privileges and restrictions of crewed aircraft operations below 500’ AGL; • The conditions and limitations of limited UAS BVLOS operations under the new rule; • Altitudes and distances from structure minima for shielded operations; • Strategic and technical risk mitigations for limited BVLOS operations; • Crew coordination techniques for multiple visual observer operations; • Communications procedures and techniques for multiple visual observer operations; • Communications and monitoring requirements for limited BVLOS operations; • C2 considerations for operations near a structure; • Navigation requirements for limited BVLOS operations; • Tools and techniques to improve situational awareness in a limited BVLOS environment. QQ 2.4 (Expand Knowledge Test for Remote Pilot Certificate with Small UAS Rating) The FAA should amend FAR Rule Part 107.31 to include Extended Visual Line of Sight FR 2.8 – Extended Visual Line of Sight The FAA should amend FAR Rule Part 107.33 to allow a visual observer to assist and support BVLOS operations FR 2.9 – Visual Observer to Support BVLOS | Subject to the provisions of §§ 107.57 and 107.59, in order to be eligible for a remote pilot certificate with a small UAS rating under this subpart, a person must: (a) Be at least 16 years of age; Part 107.61 Eligibility Not likely to lower the age Source: FAA expert | Authorization not required except registration in LAANC system. Operators need to register LAANC system for each flight. Source: FAA expert https://www.faa.gov/uas/getting_started/laanc | A remote pilot in command and the person manipulating the flight controls of the small unmanned aircraft system must comply with all of the following operating limitations when operating a small unmanned aircraft system: (a) The groundspeed of the small unmanned aircraft may not exceed 87 knots (100 miles per hour). (b) The altitude of the small unmanned aircraft cannot be higher than 400 feet above ground level, unless the small unmanned aircraft: (1) Is flown within a 400-foot radius of a structure; and (2) Does not fly higher than 400 feet above the structure's immediate uppermost limit. (c) The minimum flight visibility, as observed from the location of the control station must be no less than 3 statute miles. For purposes of this section, flight visibility means the average slant distance from the control station at which prominent unlighted objects may be seen and identified by day and prominent lighted objects may be seen and identified by night. (d) The minimum distance of the small unmanned aircraft from clouds must be no less than: (1) 500 feet below the cloud; and (2) 2,000 feet horizontally from the cloud. Part 107.51 Operating limitations for small unmanned aircraft |  | No person may operate a small unmanned aircraft over a human being unless - (a) That human being is directly participating in the operation of the small unmanned aircraft; (b) That human being is located under a covered structure or inside a stationary vehicle that can provide reasonable protection from a falling small unmanned aircraft; or (c) The operation meets the requirements of at least one of the operational categories specified in subpart D (Operations Over Human Beings) of this part. Part 107.39 Operation over human beings. | (a) With vision that is unaided by any device other than corrective lenses, the remote pilot in command, the visual observer (if one is used), and the person manipulating the flight control of the small unmanned aircraft system must be able to see the unmanned aircraft throughout the entire flight in order to: (1) Know the unmanned aircraft's location; (2) Determine the unmanned aircraft's attitude, altitude, and direction of flight; (3) Observe the airspace for other air traffic or hazards; (4) Determine that the unmanned aircraft does not endanger the life or property of another. (b) Throughout the entire flight of the small unmanned aircraft, the ability described in paragraph (a) of this section must be exercised by either: (1) The remote pilot in command and the person manipulating the flight controls of the small unmanned aircraft system; or (2) A visual observer. Part 107.31 Visual line of sight aircraft operation If a visual observer is used during the aircraft operation, all of the following requirements must be met: (a) The remote pilot in command, the person manipulating the flight controls of the small unmanned aircraft system, and the visual observer must maintain effective communication with each other at all times. (b) The remote pilot in command must ensure that the visual observer is able to see the unmanned aircraft in the manner specified in § 107.31. (c) The remote pilot in command, the person manipulating the flight controls of the small unmanned aircraft system, and the visual observer must coordinate to do the following: (1) Scan the airspace where the small unmanned aircraft is operating for any potential collision hazard; and (2) Maintain awareness of the position of the small unmanned aircraft through direct visual observation. Part 107.33 Visual observer - limited BVLOS allowed (proposed in BVLOS final report) - The FAA modify 14 CFR Part 107 to enable limited BVLOS operations under the existing Remote Pilot with Small UAS Rating certificate. During its review, the ARC considered that there are operational constructs that require very limited BVLOS functionality in order to be successful. Examples of such operations include those extending visual observers or modifying visual observer requirements (a.k.a. EVLOS) and those conducted in close proximity to a structure (a.k.a. “shielded” operations). Similar operations are being conducted today under specific FAA waivers to 14 CFR Part 107, such as operations where controls are present that mitigate, to an acceptable level of risk, the hazards normally attributed to BVLOS operations. Examples of such controls include: -- Supplementing the operation with additional Visual Observers (Vos); -- Rules, tools and techniques for the RPIC to see the airspace and any conflicting airborne traffic while flying the UAS (or 1:many operation) farther than the human eye can see or orient the UAS; -- Flying the UAS (or 1:many operation) behind an object where conflicting airborne traffic would not be present, as determined by the RPIC as a pre-flight action; -- Examples include flying within a stadium with the RPIC located outside in the parking lot when it has been determined no parachute activities or other airborne traffic would reasonably be expected; or, flying for sustained periods behind a large tree or building where the majority of airspace can be visually observed by the RPIC and where other airborne traffic would not reasonably be expected. -- Other circumstances found acceptable by the FAA Administrator. BVLOS final rule OQ 2.3 (Enable Limited BVLOS for Part 107 Remote Pilots with Small UAS Rating) INTENT: To expand § 107.31 Visual line of sight aircraft operation to include Extended Visual Line of Sight and allow operations where a RPIC does not see the UAS, but a trained crewmember has situational awareness of the airspace around the UAS. APPROACH: – Proposed regulatory text for FAR 107.31 (a) With vision that is unaided by any device other than corrective lenses, the remote pilot in command, the visual observer (if one or more are used), or the person manipulating the flight controls of the small uncrewed aircraft system must be able to see the uncrewed aircraft throughout the entire flight in order to: (1) Know the uncrewed aircraft's location; (2) Determine the uncrewed aircraft's attitude, altitude, and direction of flight; (3) Monitor the airspace for other air traffic or hazards; and (4) Determine that the uncrewed aircraft does not endanger the life or property of another. (b) Throughout the entire flight of the small uncrewed aircraft, the ability described in paragraph (a) of this section must be exercised by either: (1) The remote pilot in command and the person manipulating the flight controls of the small uncrewed aircraft system; or (2) A visual observer. (c) The remote pilot in command, the person manipulating the flight controls, and the visual observer (if one is used), are relieved from the requirement of seeing the uncrewed aircraft throughout the entire flight if they are able to: (1) Know the uncrewed aircraft's location; (2) Determine the uncrewed aircraft's attitude, altitude, and direction of flight; (3) Observe the airspace for other air traffic or hazards; and (4) Determine that the uncrewed aircraft does not endanger the life or property of another. (d) To be relieved of the requirement to see the uncrewed aircraft under paragraph (c) of this section, the uncrewed aircraft must not be flown more than three statute miles away from the remote pilot in command, the visual observer (if one is used), or the person manipulating the controls, and the remote pilot in command, the visual observer (if one is used), and the person manipulating the controls must: (1) Receive training on and be permitted to operate an aviation radio; and (2) Monitor aviation frequencies for nearby air traffic. FR 2.8 – Extended Visual Line of Sight INTENT: To allow a visual observer to assist and support BVLOS operations and describe visual observer roles and responsibilities APPROACH: – Proposed regulatory text for § 107.33 Visual observer. § 107.33 Visual observer. If a visual observer is used during the aircraft operation, all of the following requirements must be met: (a) The remote pilot in command, the person manipulating the flight controls of the small uncrewed aircraft system, and the visual observer must maintain effective communication with each other at all times. (b) The remote pilot in command must ensure that the visual observer is able to see the uncrewed aircraft in the manner specified in § 107.31. (c) The remote pilot in command, the person manipulating the flight controls of the small uncrewed aircraft system, and the visual observer must coordinate to do the following: (1) Scan the airspace where the small uncrewed aircraft is operating for any potential collision hazard; and (2) Maintain awareness of the position of the small uncrewed aircraft through direct visual observation. (d) The remote pilot in command, the person manipulating the flight controls of the small uncrewed aircraft system, and the visual observer are relieved from subsections (b) and (c) if the flight is conducted in compliance with 107.31(c) and (d). FR 2.9 – Visual Observer to Support BVLOS | A person may not manipulate flight controls or act as a remote pilot in command or visual observer in the operation of more than one unmanned aircraft at the same time. Part 107.35 Operation of multiple small unmanned aircraft | Except as otherwise authorized by the Administrator or as provided in § 89.120, after September 16, 2023, no person may operate an unmanned aircraft within the airspace of the United States unless the operation meets the requirements of § 89.110 or § 89.115. 89.105 Remote identification requirement ※Drone pilots are expected to comply with the September 16, 2023, compliance date for Remote ID. However, the FAA understands that some drone pilots may not be able to comply because of limited availability of broadcast modules and lack of approved FAA-Recognized Identification Areas. In those instances, the FAA will consider all factors in determining whether to take enforcement action through March 16, 2024. https://www.faa.gov/uas/getting_started/remote_id (as of September 21, 2023) (a) This subpart prescribes - (1) Requirements for the design and production of unmanned aircraft with remote identification produced for operation in the airspace of the United States. (2) Requirements for the design and production of remote identification broadcast modules. (3) Procedural requirements for the submission, acceptance, and rescission of declarations of compliance. (4) Rules governing persons submitting declarations of compliance for FAA acceptance under this part. (b) Except as provided in paragraph (c) of this section, this subpart applies to the design and production of all unmanned aircraft operated in the airspace of the United States. (c) Except for unmanned aircraft designed and produced to be standard remote identification unmanned aircraft, this subpart does not apply to the design or production of: (1) Home-built unmanned aircraft. (2) Unmanned aircraft of the United States Government. (3) Unmanned aircraft that weigh 0.55 pounds or less on takeoff, including everything that is on board or otherwise attached to the aircraft. (4) Unmanned aircraft designed or produced exclusively for the purpose of aeronautical research or to show compliance with regulations. 89.501 Applicability Unless otherwise authorized by the Administrator, a person may comply with the remote identification requirement of § 89.105 by operating a standard remote identification unmanned aircraft under the following conditions: (a) Operational requirements. A person may operate a standard remote identification unmanned aircraft only if the person operating the standard remote identification unmanned aircraft ensures that all of the following conditions are met: (1) From takeoff to shutdown, the standard remote identification unmanned aircraft must broadcast the message elements of § 89.305. (2) The person manipulating the flight controls of the unmanned aircraft system must land the unmanned aircraft as soon as practicable if the standard remote identification unmanned aircraft is no longer broadcasting the message elements of § 89.305. (b) Standard remote identification unmanned aircraft requirements. A person may operate a standard remote identification unmanned aircraft only if the unmanned aircraft meets all of the following requirements: (1) Its serial number is listed on an FAA-accepted declaration of compliance, or the standard remote identification unmanned aircraft is covered by a design approval or production approval issued under part 21 of this chapter and meets the requirements of subpart F of this part. (2) Its remote identification equipment is functional and complies with the requirements of this part from takeoff to shutdown. (3) Its remote identification equipment and functionality have not been disabled. (4) The Certificate of Aircraft Registration of the unmanned aircraft used in the operation must include the serial number of the unmanned aircraft, as per applicable requirements of parts 47 and 48 of this chapter, or the serial number of the unmanned aircraft must be provided to the FAA in a notice of identification pursuant to § 89.130 prior to the operation. 89.110 Operation of standard remote identification unmanned aircraft A person operating an unmanned aircraft that is not a standard remote identification unmanned aircraft may comply with the remote identification requirement of § 89.105 by meeting all of the requirements of either paragraph (a) or (b) of this section. (a) Remote identification broadcast modules. Unless otherwise authorized by the Administrator, a person may operate an unmanned aircraft that is not a standard remote identification unmanned aircraft if all of the following conditions are met: (1) Equipage. (i) The unmanned aircraft used in the operation must be equipped with a remote identification broadcast module that meets the requirements of § 89.320 and the serial number of the remote identification broadcast module must be listed on an FAA-accepted declaration of compliance. (ii) The Certificate of Aircraft Registration of the unmanned aircraft used in the operation must include the serial number of the remote identification broadcast module, as per applicable requirements of parts 47 and 48 of this chapter, or the serial number of the unmanned aircraft must be provided to the FAA in a notice of identification pursuant to § 89.130 prior to the operation. (2) Remote identification operating requirements. Unless otherwise authorized by the Administrator, a person may operate an unmanned aircraft under this paragraph (a) only if all of the following conditions are met: (i) From takeoff to shutdown, the person operating the unmanned aircraft must ensure that the remote identification broadcast module broadcasts the remote identification message elements of § 89.315 directly from the unmanned aircraft. (ii) The person manipulating the flight controls of the unmanned aircraft system must be able to see the unmanned aircraft at all times throughout the operation. (3) Pre-flight requirement. Prior to takeoff, the person manipulating the flight controls of the unmanned aircraft system must ensure the remote identification broadcast module is functioning in accordance with this subpart. (4) In-flight loss of remote identification broadcast. The person manipulating the flight controls of the unmanned aircraft system must land the unmanned aircraft as soon as practicable if the unmanned aircraft is no longer broadcasting the message elements of § 89.315. (b) Operations at FAA-recognized identification areas. Unless otherwise authorized by the Administrator, a person may operate an unmanned aircraft without remote identification equipment only if all of the following conditions are met: (1) The unmanned aircraft and the person manipulating the flight controls of the unmanned aircraft system remain within the boundaries of an FAA-recognized identification area throughout the operation; and (2) The person manipulating the flight controls of the unmanned aircraft system must be able to see the unmanned aircraft at all times throughout the operation. 89.115 Alternative remote identification | UTM ConOps v.2 published by FAA in 16 August 2022 Source: FAA expert
| For operation over people | category 1 | N/A | To conduct Category 1 operations - (a) A remote pilot in command must use a small unmanned aircraft that - (1) Weighs 0.55 pounds or less on takeoff and throughout the duration of each operation under Category 1, including everything that is on board or otherwise attached to the aircraft; and (2) Does not contain any exposed rotating parts that would lacerate human skin upon impact with a human being. Part 107.110 Category 1 operations | The provisions of part 21 of this chapter do not apply to small unmanned aircraft systems operated under this part unless the small unmanned aircraft system will operate over human beings in accordance with § 107.140(category 4 operation). Part 107.2 Applicability of certification procedures for products and articles. |  | Not required No person may operate a small unmanned aircraft that is eligible for registration under 49 U.S.C. 44101-44103 unless one of the following criteria has been satisfied: (a) The owner has registered and marked the aircraft in accordance with this part (b) The aircraft is operated exclusively in compliance with 49 U.S.C. 44809 and weighs 0.55 pounds or less on takeoff, including everything that is on board or otherwise attached to the aircraft (c) The aircraft is an aircraft of the Armed Forces of the United States Part 48.15 Requirement to register | Not required Source: Interview with FAA expert | [5 empty] | To conduct Category 1 operations - (b) No remote pilot in command may operate a small unmanned aircraft in sustained flight over open-air assemblies of human beings unless the operation meets the requirements of either § 89.110 or § 89.115(a) of this chapter. Part 107.110 Category 1 operations |  | To conduct Category 1 operations - (b) No remote pilot in command may operate a small unmanned aircraft in sustained flight over open-air assemblies of human beings unless the operation meets the requirements of either Part 89.110 (Standard remote identification UAS), or Part 89.115 (Limited remote identification UAS) Part 107.110 Category 1 operations |  | Not likely to receive waiver but still can apply for waiver Source: Interview with FAA experts
|  | category 2 | N/A | To conduct Category 2 operations - (a) A remote pilot in command must use a small unmanned aircraft that - (1) Is eligible for Category 2 operations pursuant to § 107.120(a); (2) Is listed on an FAA-accepted declaration of compliance as eligible for Category 2 operations in accordance with § 107.160; and (3) Is labeled as eligible to conduct Category 2 operations in accordance with § 107.120(b)(1). Part 107.115 Category 2 operations: Operating requirements (a) To be eligible for use in Category 2 operations, the small unmanned aircraft must be designed, produced, or modified such that it - (1) Will not cause injury to a human being that is equivalent to or greater than the severity of injury caused by a transfer of 11 foot-pounds of kinetic energy upon impact from a rigid object; (2) Does not contain any exposed rotating parts that would lacerate human skin upon impact with a human being; and (3) Does not contain any safety defects. (b) The applicant for a declaration of compliance for a small unmanned aircraft that is eligible for use in Category 2 operations in accordance with paragraph (a) of this section, must meet all of the following requirements for the applicant's unmanned aircraft to be used in Category 2 operations: (1) Display a label on the small unmanned aircraft indicating eligibility to conduct Category 2 operations. The label must be in English and be legible, prominent, and permanently affixed to the small unmanned aircraft. Part 107.120 Category 2 operations: Eligibility of small unmanned aircraft and other applicant requirements | The provisions of part 21 of this chapter do not apply to small unmanned aircraft systems operated under this part unless the small unmanned aircraft system will operate over human beings in accordance with § 107.140(category 4 operation). Part 107.2 Applicability of certification procedures for products and articles. In order for an applicant to declare a small unmanned aircraft is compliant with the requirements of this subpart for Category 2 or Category 3 operations, an applicant must submit a declaration of compliance for acceptance by the FAA, in a manner specified by the Administrator, that includes the following information: (1) Applicant's name; (2) Applicant's physical address; (3) Applicant's email address; (4) The small unmanned aircraft make and model name, and series, if applicable; (5) The small unmanned aircraft serial number or range of serial numbers that are the subject of the declaration of compliance; (6) Whether the declaration of compliance is an initial declaration or an amended declaration; (7) If the declaration of compliance is an amended declaration, the reason for the re-submittal; (8) The accepted means of compliance the applicant used to fulfill requirements of § 107.120(a) or § 107.130(a) or both; (9) A declaration that the applicant - (i) Has demonstrated that the small unmanned aircraft, or specific configurations of that aircraft, satisfies § 107.120(a) or § 107.130(a) or both, through the accepted means of compliance identified in paragraph (a)(8) of this section; (ii) Has verified that the unmanned aircraft does not contain any safety defects; (iii) Has satisfied § 107.120(b)(3) or § 107.130(b)(3), or both; and (iv) Will, upon request, allow the Administrator to inspect its facilities, technical data, and any manufactured small unmanned aircraft and witness any tests necessary to determine compliance with this subpart; and (10) Other information as required by the Administrator. Part 107.160 Declaration of compliance. Means of Compliance Accepted in This Policy Virginia Tech Mid-Atlantic Aviation Partnership(VT MAAP) published the Operation of Small UAS Over People MOC Version 1.0 on October 20, 2021. The FAA has acknowledged VT MAAP’s performance-based MOC as an acceptable MOC to the requirements of § 107.120(a) for operations in Category 2, or the requirements of § 107.130(a) for operations in Category 3. To utilize this MOC, an applicant should provide the VT MAAP Federal Aviation Administration designated UAS Test Site with data on the small unmanned aircraft. VT MAAP Test Site utilizes this information to conduct a safety defect and failure assessment. This assessment will determine the required testing to assess the small unmanned aircraft’s impact injury severity and laceration potential. The VT MAAP Test Site will conduct the necessary testing and document the results. Lastly, VT MAAP conducts a final safety and compliance review to determine the small unmanned aircraft compliance with § 107.120(a) or § 107.130(a) as applicable. VT MAAP provides the results of this process to the applicant for inclusion in a Declaration of Compliance. Accepted Means of Compliance; Operations Over Human Beings, Category 2 and Category 3 Small Unmanned Aircraft |  | Registration required in accordance with Part 107 general requirements Source: Interview with FAA expert | [6 empty] | To conduct Category 2 operations - (b) No remote pilot in command may operate a small unmanned aircraft in sustained flight over open-air assemblies of human beings unless the operation meets the requirements of either § 89.110 or § 89.115(a) of this chapter. Part 107.115 Category 2 operations: Operating requirements |  | To conduct Category 2 operations - (b) 'No remote pilot in command may operate a small unmanned aircraft in sustained flight over open-air assemblies of human beings unless the operation meets the requirements of either Part 89.110 (Standard remote identification UAS), or Part 89.115 (Limited remote identification UAS) Part 107.115 Category 2 operations: Operating requirements If a Category 2 or Category 3 label affixed to a small unmanned aircraft is damaged, destroyed, or missing, a remote pilot in command must label the aircraft in English such that the label is legible, prominent, and will remain on the small unmanned aircraft for the duration of the operation before conducting operations over human beings. The label must correctly identify the category or categories of operation over human beings that the small unmanned aircraft is qualified to conduct in accordance with this subpart. Part 107.135 Labeling by remote pilot in command for Category 2 and 3 operations
|  | category 3 | N/A | To conduct Category 3 operations, a remote pilot in command - (a) Must use a small unmanned aircraft that - (1) Is eligible for Category 3 operations pursuant to § 107.130(a); (2) Is listed on an FAA-accepted declaration of compliance as eligible for Category 3 operations in accordance with § 107.160; and (3) Is labeled as eligible for Category 3 operations in accordance with § 107.130(b)(1); Part 107.125 Category 3 operations: Operating requirements. (a) To be eligible for use in Category 3 operations, the small unmanned aircraft must be designed, produced, or modified such that it - (1) Will not cause injury to a human being that is equivalent to or greater than the severity of the injury caused by a transfer of 25 foot-pounds of kinetic energy upon impact from a rigid object; (2) Does not contain any exposed rotating parts that would lacerate human skin upon impact with a human being; and (3) Does not contain any safety defects. (b) The applicant for a declaration of compliance for a small unmanned aircraft that is eligible for use in Category 3 operations in accordance with paragraph (a) of this section, must meet all of the following requirements for the applicant's small unmanned aircraft to be used in Category 3 operations: (1) Display a label on the small unmanned aircraft indicating eligibility to conduct Category 3 operations. The label must be in English and be legible, prominent, and permanently affixed to the small unmanned aircraft. Part 107.130 Category 3 operations: Eligibility of small unmanned aircraft and other applicant requirements | [9 empty] | To conduct Category 3 operations, a remote pilot in command - (b) Must not operate the small unmanned aircraft over open-air assemblies of human beings; and (c) May only operate the small unmanned aircraft above any human being if operation meets one of the following conditions: (1) The operation is within or over a closed- or restricted-access site and all human beings located within the closed- or restricted-access site must be on notice that a small unmanned aircraft may fly over them; or (2) The small unmanned aircraft does not maintain sustained flight over any human being unless that human being is - (i) Directly participating in the operation of the small unmanned aircraft; or (ii) Located under a covered structure or inside a stationary vehicle that can provide reasonable protection from a falling small unmanned aircraft. Part 107.125 Category 3 operations: Operating requirements |  | (b) Must not operate the small unmanned aircraft over open-air assemblies of human beings; and (c) May only operate the small unmanned aircraft above any human being if operation meets one of the following conditions: (1) The operation is within or over a closed- or restricted-access site and all human beings located within the closed- or restricted-access site must be on notice that a small unmanned aircraft may fly over them; or (2) The small unmanned aircraft does not maintain sustained flight over any human being unless that human being is - (i) Directly participating in the operation of the small unmanned aircraft; or (ii) Located under a covered structure or inside a stationary vehicle that can provide reasonable protection from a falling small unmanned aircraft. Part 107.125 Category 3 operations: Operating requirements If a Category 2 or Category 3 label affixed to a small unmanned aircraft is damaged, destroyed, or missing, a remote pilot in command must label the aircraft in English such that the label is legible, prominent, and will remain on the small unmanned aircraft for the duration of the operation before conducting operations over human beings. The label must correctly identify the category or categories of operation over human beings that the small unmanned aircraft is qualified to conduct in accordance with this subpart. Part 107.135 Labeling by remote pilot in command for Category 2 and 3 operations
|  | category 4 | N/A | (b) Small unmanned aircraft requirements for Category 4. To be eligible to operate over human beings under this section, the small unmanned aircraft must - (1) Have an airworthiness certificate issued under part 21 of this chapter. (2) Be operated in accordance with the operating limitations specified in the approved Flight Manual or as otherwise specified by the Administrator. The operating limitations must not prohibit operations over human beings. (3) Have maintenance, preventive maintenance, alterations, or inspections performed in accordance with paragraph (c)(1) of this section. Part 107.140 Category 4 operations | May apply for TC but not required Source: FAA expert | Have an airworthiness certificate issued under part 21 Part 21 Certification Procedures for Products and Articles Part 21.17 (b) is applied because TC is not required "For special classes of aircraft, including the engines and propellers installed thereon (e.g., gliders, airships, and other nonconventional aircraft), for which airworthiness standards have not been issued under this subchapter, the applicable requirements will be the portions of those other airworthiness requirements contained in Parts 23, 25, 27, 29, 31, 33, and 35 found by the FAA to be appropriate for the aircraft and applicable to a specific type design, or such airworthiness criteria as the FAA may find provide an equivalent level of safety to those parts." Source: FAA expert |  | The owner must (unless the owner enters into an agreement with an operator to meet the requirements of this paragraph (c), then the operator must) meet the requirements of this paragraph (c): (1) Ensure the person performing any maintenance, preventive maintenance, alterations, or inspections: (i) Uses the methods, techniques, and practices prescribed in the manufacturer's current maintenance manual or Instructions for Continued Airworthiness that are acceptable to the Administrator, or other methods, techniques, and practices acceptable to the Administrator; (ii) Has the knowledge, skill, and appropriate equipment to perform the work; (iii) Performs the maintenance, preventive maintenance, or alterations on the small unmanned aircraft in a manner using the methods, techniques, and practices prescribed in the manufacturer's current maintenance manual or Instructions for Continued Airworthiness prepared by its manufacturer, or other methods, techniques, and practices acceptable to the Administrator; (iv) Inspects the small unmanned aircraft in accordance with the manufacturer's instructions or other instructions acceptable to the Administrator; and (v) Performs the maintenance, preventive maintenance, or alterations using parts of such a quality that the condition of the aircraft will be at least equal to its original or properly altered condition. (2) Maintain all records of maintenance, preventive maintenance, and alterations performed on the aircraft and ensure the records are documented in a manner acceptable to the Administrator. The records must contain the description of the work performed, the date the work was completed, and the name of the person who performed the work. (3) Maintain all records containing - (i) The status of life-limited parts that are installed on, or part of, the small unmanned aircraft; (ii) The inspection status of the aircraft; and (iii) The status of applicable airworthiness directives including the method of compliance, the airworthiness directive number, and revision date. If the airworthiness directive involves recurring action, the record must contain the time and date of the next required action. (4) Retain the records required under paragraphs (c)(2) and (3) of this section, as follows: (i) The records documenting maintenance, preventive maintenance, or alterations performed must be retained for 1 year from when the work is completed or until the maintenance is repeated or superseded by other work. (ii) The records documenting the status of life-limited parts, compliance with airworthiness directives, and inspection status of the small unmanned aircraft must be retained and transferred with the aircraft upon change in ownership. (5) Ensure all records under paragraphs (c)(2) and (3) of this section are available for inspection upon request from the Administrator or any authorized representative of the National Transportation Safety Board (NTSB). Part 107.140 Category 4 operations | [5 empty] | (a) Remote pilot in command requirements. To conduct Category 4 operations - (2) No remote pilot in command may operate a small unmanned aircraft in sustained flight over open-air assemblies of human beings unless the operation meets the requirements of either § 89.110 or § 89.115(a) of this chapter. (b) Small unmanned aircraft requirements for Category 4. To be eligible to operate over human beings under this section, the small unmanned aircraft must - (2) Be operated in accordance with the operating limitations specified in the approved Flight Manual or as otherwise specified by the Administrator. The operating limitations must not prohibit operations over human beings. (3) Have maintenance, preventive maintenance, alterations, or inspections performed in accordance with paragraph (c)(1) of this section. Part 107.140 Category 4 operations |  | (a) Remote pilot in command requirements. To conduct Category 4 operations - (2) No remote pilot in command may operate a small unmanned aircraft in sustained flight over open-air assemblies of human beings unless the operation meets the requirements of either § 89.110 or § 89.115(a) of this chapter. (b) Small unmanned aircraft requirements for Category 4. To be eligible to operate over human beings under this section, the small unmanned aircraft must - (2) Be operated in accordance with the operating limitations specified in the approved Flight Manual or as otherwise specified by the Administrator. The operating limitations must not prohibit operations over human beings. (3) Have maintenance, preventive maintenance, alterations, or inspections performed in accordance with paragraph (c)(1) of this section. Part 107.140 Category 4 operations
| Waiver |  | N/A | When completing your application in FAADroneZone, you must review the following information when describing your operational details. - What kind of UAS will you use to fly the operations requested in this application? (e.g. multi-rotor, fixed wing, hybrid (both multi-rotor and fixed wing), single rotor, lighter than air, etc.) - What is your UAS's power or energy source in flight? - What is your UAS's maximum flight time (in minutes), range (in feet), and speed (in miles per hour)? - How big is the aircraft (length/width/height in inches)? - How do you ensure the aircraft only flies where it is directed (i.e. ensure containment) (e.g.geo-fencing, tether, etc.)? - What kind of termination system, if any, does the UAS have (e.g. immediate flight termination switch)? - How much will the aircraft and its payload weigh when flying? - If the aircraft carries any external or internal load (or object), how is the load secured? - What, if any, external or internal load (or object) could be dropped from the aircraft when flying, and how will you assure the safety of people, or other people's property, if it is dropped or detached when flying? Waiver Safety Explanation Guidance for Part 107 Small UAS Details | N/A | N/A | N/A | N/A | N/A | N/A | N/A | N/A | N/A | When completing your application in FAADroneZone, you must review the following information when describing your operational details. - Where do you plan to operate? Consider providing latitude/longitude and a detailed map of your planned flight area. - How high will you fly your aircraft (maximum altitude above ground level)? - Do you want to fly in controlled airspace (Class B, C, D, surface E)? If yes, please see 14 CFR §107.41 and our guidance about Flying Near Airports - Are there any other kinds of airspace within 5 miles of any planned flight area? - What kind of area(s) will you fly over? (e.g. rural, sparsely populated, congested, populated, a neighborhood, within city limits, large outdoor gathering of people, a restricted access site, etc.) Part 107 Waiver Safety Explanation Guidance for Part 107 Operational Details waiver required from § 107.51 – Operating limitations for Small Unmanned Aircraft Fly a small UAS: - Over 100 miles per hour groundspeed - Over 400 feet above ground level (AGL) - With less than 3 statute miles of visibility - Within 500 feet vertically or 2000 feet horizontally from clouds Drone Operations that Require Waivers |  | waiver required from § 107.39 – Operation over human beings. (This is for operators who need to fly over human beings with a drone that will not meet the requirements of Subpart D of Part 107: Operations Over Human Beings) 1. Explain why are you unable to operate your drone in compliance with any of the four categories listed in Part 107 Subpart D. 2. Describe your intended operation in detail, including procedures, roles and responsibilities of flight crew, technology, minimum operating altitudes, standoff distances, flight duration(s), flight path(s), operational history, and site-specific details. 3. Provide information showing how the drone, upon impact with a person: b. Does not have any exposed rotating parts that could lacerate human skin c. Does not have any safety defect(s) that exceed a low probability of causing serious injury or casualty a. Will not exceed a low probability of serious injury or casualty 4. If you indicated the use of a parachute in Guideline 2 above, you must also provide all of the following: a. Make, model, and serial number(s) of the parachute(s), b. Testing data for the parachute(s), c. Safe deployment altitude, including how that altitude is ensured. Part 107 Waiver Safety Explanation Guidelines and Guiding Questions Part 107.39 Operation over Human Beings | § 107.31 – Visual Line of Sight Aircraft Operation 1. Describe how the Remote Pilot in Command (RPIC) will be able to continuously know and determine the position, altitude, attitude, and movement of his/her small unmanned aircraft (sUA) or drone and ensure the sUA or drone remains in the area of intended operation without exceeding the performance capabilities of the command and control link. a. When the RPIC or person operating the small unmanned aircraft system (sUAS) or drone cannot see the sUA or drone, how will they know, at all times, the current real-time (1) geographic location, (2) altitude above the ground, (3) attitude (orientation, deck angle, pitch, bank), and (4) direction of flight of the sUA or drone? b. If the primary method of maintaining this awareness fails, how will the RPIC maintain current and accurate knowledge of this information? c. How will the RPIC determine the operational limits of the command and control link in the flight environment and at the location of flight? 2. Describe how the RPIC will avoid other aircraft, flying over/into people on the ground, and ground-based structures and obstacles at all times. a. How will the RPIC see and avoid, or detect and avoid, all other aircraft when operating beyond visual line of sight (BVLOS)? • For example, actions taken or procedures followed by the RPIC, use of a Visual Observer(s) (VO), or use of equipment/technology. b. How will the RPIC know the location(s) of other aircraft that may be atrisk of hitting the sUA or drone? c. How will the sUA or drone yield the right-of-way to all aircraft, airborne vehicles, and launch and reentry vehicles as required by Title 14, Code ofFederal Regulations (14 CFR) § 107.37? d. When operating BVLOS, how will the RPIC identify and avoid flyingover/into persons on the ground (as required by 14 CFR § 107.39)? e. If an equipment/technology method is used– 1) What kind equipment/technology? 2) How does it work? 3) How is it tested to determine system reliability and limitations? • Consider providing data from the testing used to make those determinations. 3. Describe how the visual conspicuity of the sUA or drone will be increased to be seen at a distance of at least 3 statute miles (mi). a. Will the sUA or drone be visible for at least 3 mi in the location where theRPIC will operate? 1) If yes, how will you accomplish this? 2) If no, why do other aircraft not need to be able to see your sUA or drone from at least 3 mi? 4. Describe how the RPIC is alerted of a degraded sUAS or drone function. a. When flying BVLOS, how will the RPIC be alerted if the sUAS or drone malfunctions or its capability degrades, and how will he/she respond? b. Additional sUAS or drone Details: Note: If the sUAS or drone has a determined level of reliability, please provide the following information with your waiver application: 1) Mean time between failure testing with results 2) Reliability or maintenance program for the sUAS or drone, 3) Life limits on the sUAS or drone and its components, 4) System architecture, 5) Hardware reliability analysis 6) Software design assurances and control, 7) Any operational restrictions or limitations associated with this reliability level For example, altitude limits or airspeed restrictions imposed by the manufacturer or self-imposed by theoperator 5. What procedure will be followed to ensure the required persons participating in the operation have relevant knowledge of all aspects of operating a sUA or drone that is not in visual line of sight of the RPIC? a. If the sUA or drone uses Global Positioning System (GPS) functionality, how will the RPIC determine the GPS signal availability for the flight timeand location, before and during each intended flight? b. If the sUA or drone uses GPS location to safely operate, what will theRPIC do if the GPS fails to provide location information, or provides reduced GPS position accuracy? 6. Describe how the RPIC will operate the sUA or drone within the weather requirements while en route. a. When flying BVLOS, how will the RPIC meet the requirements for visibilityand cloud clearance specified in 14 CFR § 107.51? 7. Describe the emitters and command and control link used in the sUAS or drone. a. Include the Federal Communications Commission (FCC) grant of equipment authorization and FCC ID number for each emitter on the sUA or drone or at the pilot station. b. Include the frequency licenses used by the sUA or drone or at the pilot station. c. If the equipment is licensed by rule, indicate the FCC rule that applies (e.g., Title 47, CFR § 87.18). d. If the frequency is leased, provide a copy of the leasing agreement. e. Include a complete description of the emitters. f. Frequency or frequencies used to transmit g. Antenna type, antenna mainbeam gain, and antenna pattern h. Maximum range i. Transmission power in watts and Decibel-milliwatts (dBm) j. Emission modulation k. Receiver sensitivity l. System losses m. Acceptable bit error rate § 107.33 Visual Observer 1. Describe how you will account for the communication latency between the visual observer(s) (VO) and the Remote Pilot in Command (RPIC). a. How will the RPIC and VO(s) communicate with each other if they are not near each other? b. If this communication method fails, how will the RPIC and VO(s) be alerted to the failure? c. What will the RPIC and VO(s) do if a communication failure occurs? Note: A VO may not be required for certain part 107 operations. If a VO is part of your operation, Title 14, Code of Federal Regulations (14 CFR) § 107.31 requires the VO(s) to all be able to see the small unmanned aircraft (sUA) or drone throughout the duration of the flight. You may need a waiver to certain portions of § 107.33 (specifically § 107.33(b) and § 107.33(c)(2)) if your operation requires the use of multiple VOs, not all of which will be able to maintain visual line of sight with your sUA or drone. An example of operations where this may apply is when using a daisy-chain of VOs (where VO(s) maintain direct visual contact with the sUA or drone throughout the entire flight in placeof the RPIC doing so). Part 107 Waiver Safety Explanation Guidelines and Guiding Questions | waiver required from § 107.35 – Operation of Multiple Small Unmanned Aircraft 1. Describe how the operation will remain safe during a failure of single and multiple small unmanned aircraft (sUA) or drone simultaneously. a. How does the system simultaneously control multiple participating sUA or drone and prevent them from colliding with each other? b. How will the system ensure individual participating sUA or drone remain contained in the pre-determined operational area? c. How will the Remote Pilot in Command (RPIC) see and avoid, or detect and avoid, all other aircraft when operating multiple sUA or drone? d. Will the proposed operations use a Visual Observer(s) (VO)? e. How will the RPIC safely stop all participating sUA or drone in the event of a hazard? f. How will the RPIC know when a single sUA or drone has failed, and how will he/she respond? g. How will the RPIC respond to multiple sUA or drone failing at the same time? h. What additional preflight safety procedures would the RPIC undergo to ensure safe operation? • For example, preflight computer simulations, personnel training. i. How many command and control links and procedures does the system use? j. Do the sUA or drone communicate with each other? If so, what path do the communications follow? k. How do the system and/or individual sUA or drone respond when communications fail? l. How will the RPIC maintain a stand-off distance (buffer zone) from nonparticipating people or property? Part 107 Waiver Safety Explanation Guidelines and Guiding Questions | N/A | N/A
| Not applicable |  | N/A | (b) This part does not apply to the following: (1) Air carrier operations Part 107.1 Applicability | the FAA re-evaluated its approach to type certification of low risk UA using durability and reliability testing. Federal Register / Vol. 87, No. 59 / Monday, March 28, 2022 Part 21.17 (b) (c) (b) For special classes of aircraft, including the engines and propellers installed thereon (e.g., gliders, airships, and other nonconventional aircraft), for which airworthiness standards have not been issued under this subchapter, the applicable requirements will be the portions of those other airworthiness requirements contained in Parts 23, 25, 27, 29, 31, 33, and 35 found by the FAA to be appropriate for the aircraft and applicable to a specific type design, or such airworthiness criteria as the FAA may find provide an equivalent level of safety to those parts. (c) An application for type certification of a transport category aircraft is effective for 5 years and an application for any other type certificate is effective for 3 years, unless an applicant shows at the time of application that his product requires a longer period of time for design, development, and testing, and the FAA approves a longer period. Part 21.17 Designation of applicable regulations. |  | Required because the aircraft weighs more than 250g Source: Interview with FAA expert | Not required Source: Interview with FAA expert | For package delivery, certificates are available for four types of Part 135 operations: - Part 135 Single Pilot. A single-pilot operator is a certificate holder that is limited to using only one pilot for all part 135 operations. - A Single Pilot in Command certificate is a limited part 135 certificate. It includes one pilot in command certificate holder and three second pilots in command. There are also limitations on the size of the aircraft and the scope of the operations. - A Basic operator certificate is limited in the size and scope of their operations. Maximum of five pilots, including second in command. Maximum of five aircraft can be used in their operation. - A Standard operator holds a certificate with no limits on the size or scope of operations. However, the operator must be granted authorization for each type of operation they want to conduct. Part 135 Operating Requirements: Commuter and on Demand Operations and Rules Governing Persons on Board Such Aircraft |  | Not applicable at the moment, but will be specified in the future as future operation of UAM and AAM will grow Source: Interview with expert | No age specific to Part 135, but cannot fly commercially until the pilot turns 18 in general Source: Interview with expert | Required Any air carrier operaitons requires authorization (eg. in accordance with Part 121 or 135 ) Source: Interview with expert | Operate based on approval required Source: Interview with expert |  |  |  |  | Follow Part 107 Source: Interview with FAA expert | UTM ConOps v.2 published by FAA in 16 August 2022 Source: Interview with FAA expert
|  |  |  | (b) This part does not apply to the following: (2) Any aircraft subject to the provisions of 49 U.S.C. 44809 (Exception for limited recreational operations of unmanned aircraft); Part 107.1 Applicability | Not applicable because this is not commercial operation Source: Interview with FAA expert |  | (a)In General.—Except as provided in subsection (e), and notwithstanding chapter 447 of title 49, United States Code, a person may operate a small unmanned aircraft without specific certification or operating authority from the Federal Aviation Administration if the operation adheres to all of the following limitations: (8)The aircraft is registered and marked in accordance with chapter 441 of this title and proof of registration is made available to the Administrator or a designee of the Administrator or law enforcement upon request. https://uscode.house.gov/view.xhtml?req=granuleid:USC-prelim-title49-section44809&num=0&edition=prelim | Not required Source: Interview with FAA expert | N/A | Only for recreational use Source: Interview with FAA expert | (a) In General.-Except as provided in subsection (e), and notwithstanding chapter 447 of title 49, United States Code, a person may operate a small unmanned aircraft without specific certification or operating authority from the Federal Aviation Administration if the operation adheres to all of the following limitations: (7) The operator has passed an aeronautical knowledge and safety test described in subsection (g) and maintains proof of test passage to be made available to the Administrator or law enforcement upon request. (g) Aeronautical Knowledge and Safety Test.- (1) In general.-Not later than 180 days after the date of enactment of this section, the Administrator, in consultation with manufacturers of unmanned aircraft systems, other industry stakeholders, and community-based organizations, shall develop an aeronautical knowledge and safety test, which can then be administered electronically by the Administrator, a community-based organization, or a person designated by the Administrator. (2) Requirements.-The Administrator shall ensure the aeronautical knowledge and safety test is designed to adequately demonstrate an operator's- (A) understanding of aeronautical safety knowledge; and (B) knowledge of Federal Aviation Administration regulations and requirements pertaining to the operation of an unmanned aircraft system in the national airspace system. https://uscode.house.gov/view.xhtml?req=granuleid:USC-prelim-title49-section44809&num=0&edition=prelim https://www.faa.gov/uas/recreational_flyers/knowledge_test_updates | Follows Part 107 license (16 years old) Source: Interview with expert | Not required because it is not commercial operation Source: Interview with expert '(a) In General.-Except as provided in subsection (e), and notwithstanding chapter 447 of title 49, United States Code, a person may operate a small unmanned aircraft without specific certification or operating authority from the Federal Aviation Administration if the operation adheres to all of the following limitations: 49 USC 44809: Exception for limited recreational operations of unmanned aircraft https://uscode.house.gov/view.xhtml?req=granuleid:USC-prelim-title49-section44809&num=0&edition=prelim | (a) In General.-Except as provided in subsection (e), and notwithstanding chapter 447 of title 49, United States Code, a person may operate a small unmanned aircraft without specific certification or operating authority from the Federal Aviation Administration if the operation adheres to all of the following limitations: (1) The aircraft is flown strictly for recreational purposes. (2) The aircraft is operated in accordance with or within the programming of a community-based organization's set of safety guidelines that are developed in coordination with the Federal Aviation Administration. (3) The aircraft is flown within the visual line of sight of the person operating the aircraft or a visual observer co-located and in direct communication with the operator. (4) The aircraft is operated in a manner that does not interfere with and gives way to any manned aircraft. (5) In Class B, Class C, or Class D airspace or within the lateral boundaries of the surface area of Class E airspace designated for an airport, the operator obtains prior authorization from the Administrator or designee before operating and complies with all airspace restrictions and prohibitions. (6) In Class G airspace, the aircraft is flown from the surface to not more than 400 feet above ground level and complies with all airspace restrictions and prohibitions. 49 USC 44809: Exception for limited recreational operations of unmanned aircraft https://uscode.house.gov/view.xhtml?req=granuleid:USC-prelim-title49-section44809&num=0&edition=prelim |  |  |  | Not allowed Source: Interview with FAA expert
|  |  |  | (b) This part does not apply to the following: (3) Any operation that the holder of an exemption under section 333 of Public Law 112-95 or 49 U.S.C. 44807 (Special authority for certain unmanned aircraft systems) elects to conduct pursuant to the exemption, unless otherwise specified in the exemption; or Part 107.1 Applicability | Not applicable for now FAA is required by the Congress to simplify the process for public agency authorization. Source: Interview with FAA expert |  | Required because the aircraft weighs more than 250g Source: Interview with FAA expert | This is public use, not commercial operation so no operator's certificate is required (Part 121 or 135) Source: Interview with FAA expert | N/A | No additonal certificate is required but approval by FAA is needed Operations cover firefighting, law enforcement, search and rescue, crime scene, medical supplies, disaster response (Federal Emergency Management Agency) Source: Interview with expert | (a) In General.-Notwithstanding any other requirement of this chapter, the Secretary of Transportation shall use a risk-based approach to determine if certain unmanned aircraft systems may operate safely in the national airspace system notwithstanding completion of the comprehensive plan and rulemaking required by section 44802 or the guidance required by section 44806. (b) Assessment of Unmanned Aircraft Systems.-In making the determination under subsection (a), the Secretary shall determine, at a minimum- (1) which types of unmanned aircraft systems, if any, as a result of their size, weight, speed, operational capability, proximity to airports and populated areas, operation over people, and operation within or beyond the visual line of sight, or operation during the day or night, do not create a hazard to users of the national airspace system or the public; and (2) whether a certificate under section 44703 or section 44704 of this title, or a certificate of waiver or certificate of authorization, is required for the operation of unmanned aircraft systems identified under paragraph (1) of this subsection. 44807. Special authority for certain unmanned aircraft systems | Follows Part 107 license (16 years old). In reality, should be over 18 years old since police officer, firefighters, medics are over 18 Source: Interview with expert | (a) In General.—Notwithstanding any other requirement of this chapter, the Secretary of Transportation shall use a risk-based approach to determine if certain unmanned aircraft systems may operate safely in the national airspace system notwithstanding completion of the comprehensive plan and rulemaking required by section 44802 or the guidance required by section 44806. §44807. Special authority for certain unmanned aircraft systems https://uscode.house.gov/view.xhtml?hl=false&edition=prelim&req=granuleid%3AUSC-prelim-title49-section44807&num=0&saved=%7CZ3JhbnVsZWlkOlVTQy1wcmVsaW0tdGl0bGU0OS1zZWN0aW9uNDQ4MDk%3D%7C%7C%7C0%7Cfalse%7Cprelim | (a) In General.-Notwithstanding any other requirement of this chapter, the Secretary of Transportation shall use a risk-based approach to determine if certain unmanned aircraft systems may operate safely in the national airspace system notwithstanding completion of the comprehensive plan and rulemaking required by section 44802 or the guidance required by section 44806. (b) Assessment of Unmanned Aircraft Systems.-In making the determination under subsection (a), the Secretary shall determine, at a minimum- (1) which types of unmanned aircraft systems, if any, as a result of their size, weight, speed, operational capability, proximity to airports and populated areas, operation over people, and operation within or beyond the visual line of sight, or operation during the day or night, do not create a hazard to users of the national airspace system or the public; 48 U.S.C 44807. Special authority for certain unmanned aircraft systems |  |  |  | Not allowed Source: Interview with FAA expert
|  |  |  | (b) This part does not apply to the following: (4) Any operation that a person elects to conduct under part 91 of this chapter with a small unmanned aircraft system that has been issued an airworthiness certificate. Part 107.1 Applicability | Not applicable Source: Interview with FAA expert | Required Source: Interview with FAA expert | Required because the aircraft weighs more than 250g Source: Interview with FAA expert | Not required Source: Interview with FAA expert | N/A | What you need to do. Step 1: Petition for an exemption. Drones weighing less than 55 pounds (including the weight of the substance being dispensed) are operated under 14 CFR part 107 and require exemption from107.36 Carriage of hazardous material as well as several part 137 regulations. Drones weighing 55 pounds or more are operated under 14 CFR part 91 and require exemption from several 14 CFR Part 61, 91, and 137 regulations. Step 2: Apply for an Agricultural Aircraft Operator Certificate (AAOC). Agricultural Aircraft Operator Certificate (AAOC). Advisory Circular (AC) 137-1B describes how you can apply for an AAOC under part 137. You must start the exemption process before applying for an AAOC. Dispensing Chemicals and Agricultural Products (Part 137) with UAS https://www.faa.gov/uas/advanced_operations/dispensing_chemicals | N/A | Not specified Source: Interview with expert | Agricultural Aircraft Operator Certificate (AAOC) is operational authorization in accordance with Part 137 Source: Interview with expert | Can fly in any condition as far as operator has authorization by FAA No restriction and allowed on a case by case basis Source: Interview with expert |  |  |  | Not allowed Source: Interview with FAA expert
Part 108 | Automation level (AFR=Automated Flight Rules, classifying risk levels based on the degree of human interface in automated flight operations, and the strategic and technical air and ground risk mitigations applied to UAS operations) | AFR 1: Manual: Human-in-the-loop (Person is in control of the drone throughout its flight) | N/A (specified based on BVLOS operation level based on operational risk) |  |  |  |  | N/A | N/A |  | limited BVLOS operations may be conducted under a - Remote Pilot Certificate w/Small UAS rating or - Remote Pilot Certificate w/BVLOS Rating QQ 2.2 (Training and Qualification Based on Levels of Automation) The FAA modify 14 CFR Part 107 to enable limited BVLOS operations under the existing Remote Pilot with Small UAS Rating certificate The FAA expand the knowledge test for the 14 CFR Part 107 Remote Pilot Certificate with Small UAS Rating to cover topics associated with EVLOS and shielded UAS operations OQ 2.3 Enable Limited BVLOS for Part 107 Remote Pilots with Small UAS Rating To support limited BVLOS operations, the ARC recommends that the following additional knowledge areas be included in the Part 107 Remote Pilot examination: • Review of 14 CFR §91.119 to understand the privileges and restrictions of crewed aircraft operations below 500’ AGL; • The conditions and limitations of limited UAS BVLOS operations under the new rule; • Altitudes and distances from structure minima for shielded operations; • Strategic and technical risk mitigations for limited BVLOS operations; • Crew coordination techniques for multiple visual observer operations; • Communications procedures and techniques for multiple visual observer operations; • Communications and monitoring requirements for limited BVLOS operations; • C2 considerations for operations near a structure; • Navigation requirements for limited BVLOS operations; • Tools and techniques to improve situational awareness in a limited BVLOS environment. QQ 2.4 Expand Knowledge Test for Remote Pilot Certificate with Small UAS Rating | not specified | N/A (not specified) | AFR Level 1 represents a manual system. Direct monitoring and human interface are necessary and intended for the vast majority of the flight. The aircraft may have some automated features (e.g., auto hover, “return to home”), but the human remote pilot has direct control over the aircraft’s flight control surfaces and is actively controlling the aircraft state during all phases of flight. This level is similar to “human-in-the-loop” operations as referenced in RTCA SC-203 or ASTM AC377. OQ 2.2 – Training and Qualification Based on Levels of Automation Manual: Pilot exercises direct, real-time control over a single aircraft’s movement primarily by manual inputs (“thumbs on sticks”) and is in the control loop during all phases of flight. Some automation features may be used (i.e., auto hover, RTB, lost link). AUTOMATION / AUTOMATED FLIGHT RULES RISK MATRIX |  | The rule should allow UAS to conduct transient flight over people. The rule should allow sustained flight over non-participants with strategic and/or technical mitigations applied. INTENT: To allow transient flight over people and sustained flight over non-participants in circumstances that reflect mitigated risks, such as when people are sheltered, using PPE, or aware of the risks from the flight. The selection of risk mitigation methods (strategic, technical or a combination of both) used to meet the ALR should be left to the UAS operator based on the environment and system performance. APPROACH: The ARC proposes that the rule permit sustained flight over people only when the ALR (Acceptable Level of Risk) is met. The UAS operator shall determine the appropriate strategic and/or technical mitigations, as long as they can sufficiently demonstrate conformity to the acceptable level of risk. Mitigations may include, but not be limited to; • Use of systems to reduce the impact area or consequences of a UA collision (e.g., parachutes, foam and/or frangible aircraft, etc.) • The people involved are participants who are aware of the risks from sustained flight operations. • Adequate shelter is available and properly in use. • Adequate personal protective equipment is available and properly in use. • Appropriate aircraft and system qualifications are met. In addition, the ARC recommends the FAA evaluate methodology and industry consensus standards for assessing the safety of UAS impacts to better reflect the results of the UAS Center of Excellence study.” The FAA’s Operations Over People (OOP) rule finalized earlier this year codified an OOP approach that does not recognize the full range of available mitigations for safety to nonparticipants on the ground. The OOP rule incentivizes the marketplace to operate very small UAS, which can meet the kinetic energy impact injury thresholds but does not account for heavier UAS that have highly effective mitigations for safe BVLOS operations. The ARC, therefore, sees tension between its BVLOS recommendations and the OOP rule. The ARC urges the FAA to adopt a risk-based, performance-based approach that broadly enables a safe and reasonable path forward for BVLOS operations over people and moving vehicles. Operations over people should be allowed when the risk level is appropriate. As UAS BVLOS operations increase, the FAA may need to consider additional wide scale characteristics, which account for repeated, high-frequency, or multiple UAS activities over an area. AG 2.6 -Operation Over People | BVLOS | For UAS Operating Certificate holders, create a designated position authorized under the New Part that exercises operational control and ultimate responsibility for 1-to-many BVLOS flights conducted under their supervision. INTENT: The ARC recommends the development of rules that are proportionate to the level of automation in the UA system and the pilot’s ability to exercise operational control. For UAS Operating Certificate holders, the ARC recommends a new designated position authorized under the new rule part that exercises operational control and ultimate responsibility for 1-to-many BVLOS flights conducted under their supervision. APPROACH: The ARC recommends that a new Remote Flight Operations Supervisor (RFOS) position be created for holders of a UAS Operating Certificate authorized under the New Part to accurately describe the appropriate span of control and responsibility of this position. This position would be designated by the Operator (similar to a Chief Pilot or Director of Operations under Part 135), and would similarly be required to hold the appropriate certificate (in this case, the Remote Pilot certificate with BVLOS rating). For highly automated (AFR 3 and higher) 1:many operations conducted by a UAS Operating Certificate holder, a designated RFOS would assume the operational responsibility for all flights under their control, and individual RPICs would not be required due to the highly automated systems and limited human interface. In this case, the RFOS would supervise non-certificated flight support personnel and would be legally responsible for the overall operation. For AFR 2 BVLOS 1:many operations, a BVLOS-rated Remote Pilot-in-Command rating is most often appropriate due to the reduced level of automation and consequently the greater degree of direct human interaction and control. If the operation is conducted by a UAS Operating Certificate holder, that Operator may also choose to designate an RFOS to oversee multiple RPICs to support 1-to-many flight operations as an additional operational control. If an RPIC and an RFOS are used together, the RPIC exercises operational control for the specific aircraft they are supervising, and the RFOS is responsible for the safe execution of the flight operations under their control. For AFR 1 operations, an RPIC is always required because the operation is manually controlled or uses minimum levels of automation. The RPIC is directly responsible for all aspects of the flight, and 1-to-many operations are not allowed. For RPIC-controlled operations that may involve multiple levels of automation in different phases, the RPIC(s) must either: 1. hold the highest level of certification required to perform any aspect of that flight profile; or 2. ensure a positive transfer of control occurs during the flight to an appropriately certificated RPIC to conduct a given phase of flight. A Remote Pilot Certification with BVLOS rating is required for AFR Level 3 and higher BVLOS operations that are not conducted by a UAS Operating Certificate holder due to the lack of a supervisory control function. A BVLOS-rated RPIC is similarly required for BVLOS operations under AFR 2 as the automation level requires a higher level of human interaction. OQ 2.15 – Operational Control for 1-To-Many UAS BVLOS Flights | Network Remote ID Implementation – The ARC urges the national security agencies and the FAA to engage in an open dialogue with industry and civil society stakeholders to find solutions that enable network remote identification implementation. INTENT: To promote and implement network remote ID solutions. APPROACH: The ARC urges the national security agencies to engage in an open dialogue with industry stakeholders and civil society stakeholders to find solutions that enhance remote identification, specifically remote ID solutions that enable remote ID data to be accessed via a network (including the internet as well as private networks, secure networks, peer-to-peer networks, or other interconnections that may not necessarily be considered the internet), while maintaining appropriate privacy safeguards for UAS operators and customers. GP 2.13 – Network Remote ID | Under consideration BVLOS final rule Industry Needs (Subgroup 1.2.3)
|  | AFR 2: Increased Automation: Human on-the-loop (Person intervenes to abort a mission or trigger some non-normal response) | [6 empty] | Set threshold requirements for certain UAS BVLOS operations beyond which a Remote Air Carrier Certificate or Remote Operating Certificate is required. INTENT: To require that UAS operators who exceed certain threshold requirements hold a Remote Operating Certificate or Remote Air Carrier Certificate, as appropriate, to conduct operations at higher pilot-to-aircraft ratios or above designated takeoff weight. APPROACH: In the “Applicability” section of Subpart E – Certification: Remote Air Carriers and Remote Commercial Operators • As a remote air carrier or a remote commercial operator, or both, in air commerce, when conducting UAS BVLOS operations: • For UAS with less than 25,000 ft-lbs. of kinetic energy, including everything that is on board or otherwise attached to the aircraft, operating at the following Automated Flight Rules (AFR) Levels: - AFR Level 2 Automation: a pilot to UA ratio greater than 1:5 - AFR Level 3 Automation: a pilot to UA ratio greater than 1:20 For medium and higher risk operations with UA that have greater than 25,000 ft-lbs. of kinetic energy, including everything that is on board or otherwise attached to the aircraft, a pilot to UA ratio greater than 1:1 OQ 2.12 –Threshold for Remote Air Carrier or Remote Operating Certificate Create Operating Requirements that govern Remote Air Carrier and Remote Operating certificate holders. INTENT: Establish a set of operating requirements in the new rule that delineate specific requirements for operation under the respective operating certificates. APPROACH: The ARC recommends that key topic areas of Part 121/135 be brought forward into Subpart F of the new rule Part. These topic areas are applicable to UAS operations conducted under a Remote Air Carrier or Remote Operating certificate and are sufficient to conduct appropriate oversight of such operations. The relevant topic areas are: • Recordkeeping, inspections and reporting; • Flight, operating and maintenance manuals; • Crew qualifications and duty limitations; • Crewmember qualification, upgrade and currency training; • Aircraft requirements; • Airplane Performance Operating Limitations; • Maintenance, preventive maintenance, and alterations; • Hazardous Materials Training (if/when applicable). OQ 2.13 – Operating Requirements for Certificated Remote Air Carriers & Remote Operators |  | - Remote Pilot certificate w/BVLOS rating QQ 2.2 Training and Qualification Based on Levels of Automation The FAA establish a new BVLOS rating for the Remote Pilot certificate under the new 14 CFR Part. INTENT: To create a new level of pilot certification that sets knowledge and examination requirements for conducting UAS BVLOS operations beyond the scope of Part 107 limited BVLOS. APPROACH: The BVLOS rating for Remote Pilots should be established and associated certification requirements set forth within the appropriate Subpart of the new 14 CFR Part. OQ 2.5 – Establish New BVLOS Rating for Remote Pilot Certificate The FAA’s required UAS pilot knowledge areas and skills for the BVLOS rating should include the knowledge areas required by the FAA for the 14 CFR Part 107 Remote Pilot certificate. INTENT: After an extensive review and comparison, the ARC recommends that the existing knowledge areas required by the FAA in the 14 CFR Part 107 Remote Pilot examination be incorporated into the requirements for the BVLOS Rating. APPROACH: The Working Group’s independent review identified the following list of core UAS pilot knowledge areas: Responsibility & Authority of Pilot, PIC, Person & Operator, Airports Access & Avoidance, Pilot/Crew Qualifications and Experience, Preflight/Flight Planning, Flight Restrictions/Limitations, Aircraft Performance, General Operating/Flight Rules, Aircraft Loading, Airspace Classifications & Characteristics, Crew Resource Management, Aeronautical Decision-Making and Judgment, Equipage, Aviation Weather, Night Operations/Physiology, Contingency Management/Emergency Procedures, Maintenance and Inspection Procedures, Communications, Navigation (GPS), Airworthiness Assessment & Responsibilities, Effects of Drugs/Alcohol OQ 2.6 – Incorporate Existing Knowledge Areas into Part 107 Remote Pilot Exam The BVLOS rating process should incorporate additional knowledge and examination areas to support advanced BVLOS and 1-to-many operations. INTENT: The ARC recommends that the training and qualification areas and thresholds for the BVLOS rating reflect the different use cases, capabilities and operational concepts that are unique to operations enabled under the new rule Part. The ARC further recommends that these qualification areas and thresholds recognize and provide for the need to conduct multiple simultaneous (a.k.a. “1-to-many”) UAS BVLOS operations at higher levels of automation. APPROACH: In addition to the knowledge areas required for the 14 CFR Part 107 Remote Pilot Certificate with Small UAS Rating, the knowledge test for the BVLOS rating should include areas related to advanced and 1-to-many BVLOS operations. The ARC recommends that the following areas be included: - BVLOS Operations: Right-of-Way Rules for BVLOS Operations, BVLOS Strategic and Technical Risk Mitigation Strategies/Approaches, Safe Separation Minima, Principles of Uncrewed Traffic Management, C2 System Characteristics & Functionality, Spectrum Considerations, Navigation (Geo-Reference/FPV), Obstacle and Conflict Detection & Resolution, Safety Risk Management - Multi-Aircraft Operations, Management & Deconfliction: Assignment and Transfer of Control, Multi-Aircraft Exception Management, Multi-Aircraft Contingency Management & Recovery OQ 2.7 – Additional Knowledge and Exam Areas for 1-to-Many Operations The FAA should provide both direct and progressive paths to achieving the Remote Pilot Certificate with BVLOS rating. INTENT: To provide tailored paths to achieving the Remote Pilot with BVLOS rating for both currently certificated Remote Pilots and new applicants. APPROACH: For currently certificated Remote Pilots with a Small UAS rating, a specific BVLOS knowledge test can focus on the areas specified in Recommendation OQ 2.7. For applicants that do not already hold a Remote Pilot certificate with Small UAS rating, the knowledge test should encompass all the knowledge areas specified in Recommendations OQ 2.6 and OQ 2.7, with an emphasis on situations and examples that are applicable to BVLOS operations. OQ 2.8 – Pathways to Remote Pilot Certificate with BVLOS Rating Remote Pilots certificated under Part 107 that have completed a BVLOStraining program certified by a public aircraft operator entity (as defined in 14 CFR Part 1) should be able to receive their BVLOS rating via onlinetraining, similar to the existing Part 107 certification pathway for current Part 61 pilots. INTENT: To provide an alternative pathway to the BVLOS rating for Part 107 certificated Remote Pilots with a Small UAS rating who have completed a BVLOS training program certified by a public entity. APPROACH: The ARC recommends that Part 107-certificated Remote Pilots who can provide proof of completion of a public-entity-certified UAS training program that includes a BVLOS component be allowed to achieve the appropriate level of UAS certificate through completion of an online training and knowledge test. OQ 2.9 – Online Training Option for Remote Pilot Certification |  |  | AFR Level 2 represents a system with increased automation. Human remote pilots are responsible for the flight of assigned aircraft, and are expected to directly monitor and maintain situational awareness for the flight(s) under their control. During AFR Level 2 operations, human intervention is possible but not required for certain aspects of the operation, such as to abort a mission or trigger a non-normal response. The Remote Pilot is directing the aircraft through a software interface, and does not directly manipulate flight control surfaces. The pilot may also program or direct routes, altitudes, and contingency procedures through the software interface. This level is similar to “human-on-the-loop” operations as referenced in RTCA SC-203 or ASTM AC377. OQ 2.2 – Training and Qualification Based on Levels of Automation Automatic Flight Controls: The Remote Pilot is directing the aircraft through a software interface (“mouse clicks”) and does not directly manipulate the aircraft’s movement through manual control inputs. The Remote Pilot is responsible to monitor assigned aircraft and intervene when necessary. AUTOMATION / AUTOMATED FLIGHT RULES RISK MATRIX
|  | AFR 3: Fully/ Highly Automated: Human over-the-loop (may not require human intervention to operate successfully, and may accommodate human supervision and intervention during the flight) | [11 empty] | AFR Level 3 represents extensive automation, similar to the capabilities of existing on-demand delivery operations. While AFR Level 3 operations may not require human intervention to operate successfully, they may accommodate human supervision and intervention. For the human RFOS or Remote Pilot, such accommodation may include monitoring operations in an area or sector, coordinating and executing exception management functions, and the pausing or halting of operations in response to changing conditions. When AFR Level 3 operations are used to support substantially scaled 1-to-many operations, the ARC expects that such operations will be conducted by the holder of an Air Carrier certificate or a Commercial Operating Certificate. This level is similar to “human-over-the-loop” operations as referenced in RTCA SC-203 or ASTM AC377. OQ 2.2 – Training and Qualification Based on Levels of Automation Highly Automated: System performs route selection, initiates/terminates flights, commands movement, and handles contingency situations. There is no tactical interaction by a pilot during a flight, but there may be a human monitoring operations in an area or sector. AUTOMATION / AUTOMATED FLIGHT RULES RISK MATRIX
|  | AFR 4: Autonomous: Human out-of-the-loop (handled completely by the automation) | [6 empty] | N/A |  | The ARC has stipulated AFR Level 4 as a future state, and has not assigned attributes to this state. BVLOS final rule QQ 2.2 Training and Qualification Based on Levels of Automation |  |  | AFR Level 4 represents a state of ultimate automation. AFR Level 4 flight (and in some cases, ground) operations are handled completely by the automation, with no provision for human intervention during both nominal and off-nominal operations. AFR Level 4 operations are assumed to be at very high volumes/scale to the extent that no human pilot could maintain situational awareness necessary to effectively and safely intervene. The ARC has stipulated AFR Level 4 as a future state, and has not assigned attributes to this state. This level is similar to “human-out-of-the-loop” operations as referenced in RTCA SC-203 or ASTM AC377. OQ 2.2 – Training and Qualification Based on Levels of Automation No possibility for human intervention during the flight AUTOMATION / AUTOMATED FLIGHT RULES RISK MATRIX
| BVLOS operation level based on operational risk | Level 1 (Air/ground risk strategically mitigated to an acceptable level and the only technical mitigation is that the UAS have the minimum BVLOS capabilities) | N/A | UA operating with less than 800,000 ft-lbs. of kinetic energy | Minimum Capabilities for UA operating with less than 800,000 ft-lbs. of kinetic energy in Level 1 (Air and Ground Risk is Strategically Mitigated) and Level 2B (Ground Risk is Strategically Mitigated) Operating Environments are: 1. Maintain awareness of the location of the UA 2. Adhere to all limitations applicable to the operation including but not limited to: a. Operating rules, and b. UAS performance and environmental limitations. 3. Navigate with accuracy appropriate for the operation and operating environment. 4. Provide command and control appropriate for the operation and level of automation. 5. Manage contingencies that can reasonably be expected to occur during the operation, including but not limited to: a. Loss or degradation of aircraft functions, third party services, or external systems needed for safe operation. b. Low fuel/power state. c. Changing weather and environmental conditions. d. Avoid collisions between UA during one-to-many operations within a single operating area e. Protect against common security threats AS 2.1 – Process for Qualification of UA and UAS Table | Not required | Not specified | N/A (specified based on Automated Flight Rules) | [5 empty] | - <500 ft AGL (Above Ground Level) | - Strategic Ground Risk Mitigations: Transient operation over human beings - Strategic Air Risk Mitigations: Shielded Operations (operation within a shielded area which is defined as a volume of airspace that includes 100’ above the vertical extent of an obstacle or critical infrastructure and is within 100 feet of the lateral extent of the same obstacle or critical infrastructure as defined in 42 U.S.C. § 5195c (Critical infrastructures protection)) OPERATION RISK MATRIX – OPERATION LEVELS AND MITIGATIONS | N/A (specified based on Automated Flight Rules)
|  | Level 2A (Only air risk strategically mitigated to an acceptable level and technical ground risk mitigations are required (UA meets the performance requirements of FAA-accepted industry standards) |  | UA operating with less than 25,000 ft-lbs. of kinetic energy | Qualification for UA operating with less than 25,000 ft-lbs. of kinetic energy in Level 2A (Only Air Risk is Strategically Mitigated) and Level 3 (Neither Air nor Ground Risk Strategically Mitigated) Operating Environments is based on an FAA accepted declaration of compliance by the manufacturer to an FAA accepted means of compliance which may be based on industry consensus standards. This declaration of compliance framework is similar to that for Category 2 and 3 Operations over people under Part 107 Subpart D. UA Means of Compliance by test, analysis, or inspection should address at least these elements: • Minimum design, safety, and performance criteria including - minimum BVLOS performance capabilities, and interfaces and minimum performance specification of associated elements. • Quality assurance - inspection procedures, parts, materials and assemblies, and manufacturing controls that will assure aircraft conform to design criteria. • Acceptance tests and procedures- assuring completed aircraft meet reported criteria. This may include verification of limits such as: design weights, center of gravity, performance specifications, controllability and maneuverability, stability, minimum flight speed, human-machine interaction, propulsion system limits and operating characteristics, systems functions, flight control system, and interfaces with associated elements. • A baseline plan for continued airworthiness systems, including methods for monitoring and maintaining continued operational safety, and processes for identifying, reporting, and remedying safety-of-flight issues. • Required information to be provided with Maintenance Manuals, Operating Handbooks, etc. • Minimum documented process for software development. • Existing industry consensus standards could be used and revised as necessary, and new standards and practices developed to directly address the required elements. The FAA may wish to permit submission of MOCs by other than standards development organizations (SDO). AS 2.1 – Process for Qualification of UA and UAS | [9 empty] | - Strategic Ground Risk Mitigations: N/A - Strategic Air Risk Mitigations: Shielded Operations (operation within a shielded area which is defined as a volume of airspace that includes 100’ above the vertical extent of an obstacle or critical infrastructure and is within 100 feet of the lateral extent of the same obstacle or critical infrastructure as defined in 42 U.S.C. § 5195c (Critical infrastructures protection)) OPERATION RISK MATRIX – OPERATION LEVELS AND MITIGATIONS
|  |  |  | UA operating with greater than or equal to 25,000 ft-lbs. but less than 800,000 ft-lbs. of kinetic energy | For UA operating with greater than or equal to 25,000 ft-lbs. but less than 800,000 ft-lbs. of kinetic energy in Level 2A (Only Air Risk is Strategically Mitigated) and Level 3 (Neither Air nor Ground Risk Strategically Mitigated) Operating Environments, UA qualification is a Special Airworthiness Certification. This is still based on an FAA accepted manufacturer’s declaration of compliance to an FAA accepted means of compliance based on industry consensus standards. It includes issuance of a Certificate of Airworthiness for each UA by the FAA or by a Designee Authorized Representative of the Administrator (i.e., Designees – DAR), as defined in Part 183. This framework is similar to LSA under Part 21.190. UA Means of Compliance by test, analysis, or inspection should address at least these elements: • Minimum design, safety, and performance criteria including - minimum BVLOS performance capabilities, and interfaces and minimum performance specification of associated elements. • Quality assurance - inspection procedures, parts, materials and assemblies, and manufacturing controls that will assure aircraft conform to design criteria. • Acceptance tests and procedures- assuring completed aircraft meet reported criteria. This may include verification of limits such as: design weights, center of gravity, performance specifications, controllability and maneuverability, stability, minimum flight speed, human-machine interaction, propulsion system limits and operating characteristics, systems functions, flight control system, and interfaces with associated elements. • A baseline plan for continued airworthiness systems, including methods for monitoring and maintaining continued operational safety, and processes for identifying, reporting, and remedying safety-of-flight issues. • Required information to be provided with Maintenance Manuals, Operating Handbooks, etc. • Minimum documented process for software development. • Existing Industry consensus standards could be used and revised as necessary, and new standards and practices developed to directly address the required elements. The FAA may wish to permit submission of MOCs by other than SDOs. AS 2.1 – Process for Qualification of UA and UAS
|  | Level 2B (Only ground risk strategically mitigated to an acceptable level, but technical air risk mitigations are required (a collision avoidance capability and conspicuity)) |  | UA operating with less than 800,000 ft-lbs. of kinetic energy | Minimum Capabilities for UA operating with less than 800,000 ft-lbs. of kinetic energy in Level 1 (Air and Ground Risk is Strategically Mitigated) and Level 2B (Ground Risk is Strategically Mitigated) Operating Environments are: 1. Maintain awareness of the location of the UA 2. Adhere to all limitations applicable to the operation including but not limited to: a. Operating rules, and b. UAS performance and environmental limitations. 3. Navigate with accuracy appropriate for the operation and operating environment. 4. Provide command and control appropriate for the operation and level of automation. 5. Manage contingencies that can reasonably be expected to occur during the operation, including but not limited to: a. Loss or degradation of aircraft functions, third party services, or external systems needed for safe operation. b. Low fuel/power state. c. Changing weather and environmental conditions. d. Avoid collisions between UA during one-to-many operations within a single operating area e. Protect against common security threats AS 2.1 – Process for Qualification of UA and UAS Table | Not required | [8 empty] | - Strategic Ground Risk Mitigations: Transient operation over human beings - Strategic Air Risk Mitigations: NOTAM (Notice to airmen) OPERATION RISK MATRIX – OPERATION LEVELS AND MITIGATIONS
|  | Level 3 (Neither air nor ground risk strategically mitigated but technical ground and air risk mitigations are required (both Level 2A and 2B)) |  | UA operating with less than 25,000 ft-lbs. of kinetic energy | Qualification for UA operating with less than 25,000 ft-lbs. of kinetic energy in Level 2A (Only Air Risk is Strategically Mitigated) and Level 3 (Neither Air nor Ground Risk Strategically Mitigated) Operating Environments is based on an FAA accepted declaration of compliance by the manufacturer to an FAA accepted means of compliance which may be based on industry consensus standards. This declaration of compliance framework is similar to that for Category 2 and 3 Operations over people under Part 107 Subpart D. UA Means of Compliance by test, analysis, or inspection should address at least these elements: • Minimum design, safety, and performance criteria including - minimum BVLOS performance capabilities, and interfaces and minimum performance specification of associated elements. • Quality assurance - inspection procedures, parts, materials and assemblies, and manufacturing controls that will assure aircraft conform to design criteria. • Acceptance tests and procedures- assuring completed aircraft meet reported criteria. This may include verification of limits such as: design weights, center of gravity, performance specifications, controllability and maneuverability, stability, minimum flight speed, human-machine interaction, propulsion system limits and operating characteristics, systems functions, flight control system, and interfaces with associated elements. • A baseline plan for continued airworthiness systems, including methods for monitoring and maintaining continued operational safety, and processes for identifying, reporting, and remedying safety-of-flight issues. • Required information to be provided with Maintenance Manuals, Operating Handbooks, etc. • Minimum documented process for software development. • Existing industry consensus standards could be used and revised as necessary, and new standards and practices developed to directly address the required elements. The FAA may wish to permit submission of MOCs by other than standards development organizations (SDO). AS 2.1 – Process for Qualification of UA and UAS | [9 empty] | - Strategic Ground Risk Mitigations: N/A - Strategic Air Risk Mitigations: NOTAM (Notice to airmen) OPERATION RISK MATRIX – OPERATION LEVELS AND MITIGATIONS
|  |  |  | UA operating with greater than or equal to 25,000 ft-lbs. but less than 800,000 ft-lbs. of kinetic energy | For UA operating with greater than or equal to 25,000 ft-lbs. but less than 800,000 ft-lbs. of kinetic energy in Level 2A (Only Air Risk is Strategically Mitigated) and Level 3 (Neither Air nor Ground Risk Strategically Mitigated) Operating Environments, UA qualification is a Special Airworthiness Certification. This is still based on an FAA accepted manufacturer’s declaration of compliance to an FAA accepted means of compliance based on industry consensus standards. It includes issuance of a Certificate of Airworthiness for each UA by the FAA or by a Designee Authorized Representative of the Administrator (i.e., Designees – DAR), as defined in Part 183. This framework is similar to LSA under Part 21.190. UA Means of Compliance by test, analysis, or inspection should address at least these elements: • Minimum design, safety, and performance criteria including - minimum BVLOS performance capabilities, and interfaces and minimum performance specification of associated elements. • Quality assurance - inspection procedures, parts, materials and assemblies, and manufacturing controls that will assure aircraft conform to design criteria. • Acceptance tests and procedures- assuring completed aircraft meet reported criteria. This may include verification of limits such as: design weights, center of gravity, performance specifications, controllability and maneuverability, stability, minimum flight speed, human-machine interaction, propulsion system limits and operating characteristics, systems functions, flight control system, and interfaces with associated elements. • A baseline plan for continued airworthiness systems, including methods for monitoring and maintaining continued operational safety, and processes for identifying, reporting, and remedying safety-of-flight issues. • Required information to be provided with Maintenance Manuals, Operating Handbooks, etc. • Minimum documented process for software development. • Existing Industry consensus standards could be used and revised as necessary, and new standards and practices developed to directly address the required elements. The FAA may wish to permit submission of MOCs by other than SDOs. AS 2.1 – Process for Qualification of UA and UAS

## 米国法規制_和訳
運航者の要件
|  |  | UAS | [7 empty] | 遠隔操縦者の要件 |  | 飛行許可・承認申請 | 飛行条件 |  |  |  |  | 運航管理
|  |  | 機体 | 機体の特性 | 型式認証 | 機体認証 | 機体の登録 | 一般 | 1対多運航 | ユースケース | 遠隔操縦者技能証明 | 年齢制限 |  | 飛行条件 |  | 第三者上空飛行 | 目視外飛行 | 1対多運航 | リモートID | UTM
Part 107 | 一般 |  | N/A | Part 107.3 Definitionsによれば、本Partには以下の定義が適用される 小型UAとは、最大離陸重量が55ポンド未満のUAをいい、航空機に搭載されているもの、又はその他の方法で取り付けられているものを全て含む | 不要（有識者ヒアリングによる） |  | Part 107.13 Registrationによれば、飛行を目的として民間sUASを運用する者は、Part 91.203(a)(2)の規定に従わなければならない Part 91.203 Civil aircraft: Certifications requiredにおいて次のとおり規定されている (a) Part 91.715に規定されている場合を除き、次のものを備えていなければ、民間航空機を運航してはならない (2) 所有者に発行された有効な米国登録証明書、又は米国内で運航する場合は、Part 47.31(c)に規定する航空機登録申請書の写し、Part 48に規定する航空機登録証明書、又は外国の法律に基づいて発行された登録証明書 | 不要(有識者ヒアリングによる) | 1対多運航不可 | 追加の要件はなし(FAA有識者ヒアリングによる) | Part 107.61 Eligibilityによれば、Part 107.57 Offenses involving alcohol or drugs及びPart 107.59 Refusal to submit to an alcohol test or to furnish test resultsに従い、sUAS用遠隔操縦者証明を取得するためには、以下の条件を満たさなければならない (b) 英語を読み、話し、書き、解すること。申請者が健康上の理由により、これらの要件のいずれかを満たすことができない場合、FAAは、当該申請者の証明に、sUAの安全な運用に必要な運用制限を設けることができる (c) sUASの安全な運用に支障をきたすような身体的又は精神的状態にあることを知らない、又は知るべき理由がないこと (d) 以下の条件の一つを満たすことにより、管理者が認める方法で航空知識を証明すること (1) Part 107.73に規定された知識分野をカバーする航空学科試験に合格すること (2) Part 61 Certification: pilots, flight instructors and ground instructorsに基づき発行された操縦者証明(学生の操縦者証明を除く)を保有し、Part 61.56 Flight reviewに規定された飛行審査の要件を満たす場合、Part 107.74に規定された知識の領域をカバーする研修を完了すること Part 107.63 Issuance of a remote pilot certificate with a small UAS ratingによれば、本項に基づくsUASの遠隔操縦者証明の申請者は、管理者が認める様式及び方法で申請を行わなければならない (a) 申請書には、以下のいずれかを含めなければならない (1) 申請者が初めて航空学科試験に合格したことを示す証拠。紙の申請書を使用して申請する場合、この証拠は学科試験に合格したことを示す航空従事者学科試験報告書でなければならない (2) Part 61に基づき発行された操縦者証明(学生の操縦者証明を除く)を保有し、Part 61.56に規定された飛行審査の要件を満たしている場合は、Part 107.74に規定された知識分野をカバーする本編の初期研修の修了証明 Part 107.65 Aeronautical knowledge recencyによれば、過去24か月以内に、以下のいずれかを行政当局が認める方法で達成した者でなければ、sUASの遠隔操縦者の権限を行使してはならない (a) Part 107.73に規定される知識分野をカバーする航空知識試験に合格すること (b) Part 107.73に規定される知識分野をカバーする再教育を完了したこと (c) Part 61に基づき発行された操縦者証明(学生の操縦者証明を除く)を保有し、Part 61.56に規定された飛行審査の要件を満たす場合、Part 107.74に規定された知識の領域をカバーする研修を完了すること (d) 管制官が認める方法で再教育の航空知識試験に合格した者、又は2021年4月6日以前に過去24か月以内に(c)の講習要件を満たした者は、(b)又は(c)の要件を満たしているものとみなされる(該当する場合) Part 107.67 Knowledge tests: General procedures and passing gradesによれば、以下のとおり記述されている (a) 本編で規定される知識試験は、長官が指定する者及び方法で実施される (b) 知識試験の申請者は、申請時に申請者の以下のものが含まれる適切な身分証明を所持していなければならない (1) 顔写真 (2) 署名 (3) 生年月日。申請者が、航空従事者学科試験報告書の有効期限内に、希望する証明及び等級の本編の年齢要件を満たしていること、又は満たす見込みであることを示すもの (4) 恒久的な郵送先住所。申請者の郵送先住所が郵便番号の場合、申請者は現住所も提出しなければならない (c) 知識試験の最低合格点は、長官が指定する Part 107.73 Knowledge and training.において、最初の航空学科験と再研修をカバーする知識分野が記述されている (a) sUAS用の権限、制限及び飛行操作に関して適用される規則 (b) sUAの飛行に影響を与える空域の分類、飛行要件及び飛行制限 (c) 航空気象情報及び気象がsUAの性能に及ぼす影響 (d) sUAの積載 (e) 緊急時の手順 (f) 運航要員のリソース管理 (g) 無線通信の手順 (h) sUAの性能の決定 (i) 薬物及びアルコールによる生理的影響 (j) 航空の意思決定と判断 (k) 空港での業務 (l) 整備及び飛行前点検の手順 (m) 夜間飛行 Part 107.74 Small unmanned aircraft system trainingによれば、Part 61 Certification: Pilots, Flight Instructors, and Ground Instructorsに基づき発行された操縦者証明(学生の操縦者証明を除く)を保有し、Part 61.56 Flight reviewに規定された飛行審査の要件を満たす操縦者に対する研修は、上記分野の(i)(j)(k)を除く分野をカバーする UAS BVLOS ARC Final Report OQ 2.3 Enable Limited BVLOS for Part 107 Remote Pilots with Small UAS Ratingにおいて、BVLOSについては、FAAがPart 107を修正し、既存のsUAS用遠隔操縦者証明書の下で限定的なBVLOS運用を可能にすることが勧告されている。 FAAは、Part 107のsUAS用遠隔操縦者証明書の学科試験を拡張し、EVLOSおよび遮蔽飛行を行うUAシステムの運用に関連する項目をカバーする QQ 2.4 Expand Knowledge Test for Remote Pilot Certificate with Small UAS Ratingにおいて、限定されたBVLOSの運用をサポートするために、ARCは以下の追加の知識分野をPart 107遠隔操縦者の試験に含めることを勧告する - Part 91.119を復習し、対地高度500ft以下の有人航空機の運航の特権と制限を理解すること - 新規則の下での限定されたUAシステムのBVLOS操作の条件と制限 - 遮蔽飛行のための高度と構造物からの距離の最小値 - 限定的なBVLOS運用のための戦略的および技術的なリスク軽減策 - 複数の目視観測者による運用のための乗員調整技術 - 複数の目視観測者による運用のための通信手順と技術 - 限定BVLOS運用のための通信・監視要件 - 構造物近傍での運用のための指揮統制の考慮事項 - 限定BVLOS運用のための航法要件 - 限定BVLOS環境における状況認識向上のためのツールおよび技術 FR 2.8 Extended Visual Line of Sightにおいて、FAAは、Part 107.31を改訂し、EVLOSを含めることが勧告されている。 FR 2.9 Visual Observer to Support BVLOSにおいて、FAAは、Part 107.33を改訂し、補助者によるBVLOS運用の援助と支援を可能にすることが勧告されている | Part 107.61 Eligibilityにおいて、次のとおり記述されている Part 107.57 Offenses involving alcohol or drugs及びPart 107.59 Refusal to submit to an alcohol test or to furnish test resultsの規定に従い、sUAS用遠隔操縦者証明を取得するためには、人は以下の条件を満たさなければならない (a) 年齢が16歳以上であること | 飛行許可・承認申請は不要。ただし、LAANC(Low Altitude Authorization and Notification Capability)システム(400フィート以下の空港や重要施設の周辺空域へのアクセスを許可する)への登録が必要(FAA有識者ヒアリングによる) | Part 107.51 Operating limitations for small unmanned aircraftで、sUASを操作する場合の制限が記述されている 遠隔操縦者及びsUASの飛行制御を操作する者は、sUASを操縦する場合、次のすべての操作制限に従わなければならない (a) sUAの対地速度は、87ノット(100マイル／時)を超えてはならない (b) sUAの高度は、以下を除き、地上から400フィート以下でなければならない (1) 構造物の半径400フィート以内で飛行させる場合 (2) 構造物の直近の上端から400フィートより上空を飛行してはならない (c) 操縦位置から観測される最低飛行視程は、3マイル以上でなければならない。本項において、飛行視程とは、昼間は顕著な非照明物体を視認・識別でき、夜間は顕著な照明物体を視認・識別できる管制所からの平均斜距離のことである (d) sUAの雲からの最短距離は、以下を下回ってはならない (1) 雲から500フィート下 (2) 雲から水平距離で2,000フィート以上離れていること |  | Part 107.39 Operation over human beings.によれば、以下の場合を除き、人の上空でsUAを運用することはできない (a) 人が、sUAの運航に直接参加している場合 (b) 人が、落下するsUAから合理的に保護することができる被覆された構造物の下又は静止した乗り物の中にいる場合 (c) Subpart D: Operations Over Human Beingsに規定される飛行カテゴリのうち、少なくとも1つの要件を満たす場合 | 目視外飛行は不可。ちなみに目視内飛行を行う時の操縦者と補助者の要件は以下のとおり Part 107.31 Visual line of sight aircraft operationにおいて次のとおり記述されている 以下のことを行うには、矯正レンズ以外の器具による補助がない視力では、遠隔操縦者、補助者(使用される場合)、及びsUASの飛行制御を操作する者は、飛行全体を通じてUAを見ることができなければならない (1) 当該UAの位置を把握すること (2) UAの姿勢、高度及び飛行方向を把握すること (3) 空域に他の航空交通又は危険がないか監視すること (4) 当該UAが他人の生命又は財産に危害を及ぼさないことを確認すること (b) sUAの飛行中、(a)の能力は、次のいずれかにより発揮されなければならない (1) 遠隔操縦者及びsUASの飛行制御装置を操作する者 (2) 補助者 Part 107.33 Visual observerによれば、航空機の運航中に目視による補助者を使用する場合は、次の要件をすべて満たさなければならない (a) 遠隔操縦者、sUASの飛行制御を操作する者、及び補助者は、常に相互に有効な通信を維持しなければならない (b) 遠隔操縦者は、Part 107.31に規定する方法により、補助者がUAを視認できるようにしなければならない (c) 遠隔操縦者、sUASの飛行制御を行う者及び補助者は、協調して次のことを行わなければならない (1) sUAが飛行している空域をスキャンし、衝突の危険性がないことを確認しなければならない (2) 直接目視により、sUAの位置の認識を維持しなければならない BVLOS report OQ 2.3 Enable Limited BVLOS for Part 107 Remote Pilots with Small UAS Ratingにおいて次のとおり記述されている 限定的なBVLOSを許可 FAAはPart 107を修正し、既存のsUAS用遠隔操縦者証明書の下で限定的なBVLOS飛行を可能にする。レビューの間、ARCは、成功するために非常に限定されたBVLOS機能を必要とする飛行構造があることを考慮した。そのような飛行の例としては、補助者の要件の拡大や変更(いわゆるEVLOS)、構造物に接近して行う飛行(いわゆる遮蔽飛行)等がある。現在はPart 107へのWaiverで同様の飛行が行われており、通常BVLOS飛行に起因する危険性を許容できるリスクレベルまで軽減する制御が存在する飛行である。そのような制御の例としては、以下のようなものがある。 追加の補助者による飛行の補足 UAシステムを目視できないほど遠くに飛行させ(又は1対多運航)、又はUAシステムを方向付ける間、遠隔操縦者が空域およびあらゆる競合する航空交通を見るための規則、ツールおよび技術 飛行前の動作として遠隔操縦者が決定した、競合する航空交通が存在しない物体の後方にUASを飛行させること(又は1対多運航)(例：パラシュート活動や他の航空交通が合理的に予想されないと判断されるスタジアム内の飛行で、遠隔操縦者が駐車場の外に位置する場合、又は遠隔操縦者が空域の大部分を視覚的に観察でき、他の航空交通が合理的に予想されない大きな木や建物の後ろで持続的に飛行する場合等がある) FAA長官が許容できると認めたその他の状況 FR 2.8 – Extended Visual Line of Sightによれば、 目的：Part 107.31 Visual line of sight aircraft operationを拡大し、Extended Visual Line of Sightを含め、遠隔操縦者はUASを見ることができないが、訓練を受けた乗組員がUAS周辺の空域の状況認識を行う操作を許可すること アプローチ: Part 107.31 の提案された規制文書 (a) 補正レンズ以外の器具を使用しない場合、遠隔操縦者、補助者(1人以上使用する場合)、sUASの飛行制御を操作する者は、飛行中、以下のことを行うためにUAを見ることができなくてはならない (1) UAの位置を把握すること、(2) UAの姿勢、高度及び飛行方向を把握すること、(3) 空域に他の航空交通又は危険がないか監視すること、(4) UAが他人の生命又は財産を危険にさらさないことを確認すること (b) 小型UAの飛行中、本項(a)の能力は、次のいずれかによって行使されなければならない。 (1) 指揮権を有する遠隔操縦者及びsUASの飛行制御装置を操作する者、又は(2) 補助者 (c) 遠隔操縦者、飛行制御を操作する者、及び補助者(使用されている場合)は、以下のことが可能であれば、飛行中、UAを監視するという要件から解放される (1) UAの位置を把握すること、(2) UAの姿勢、高度、飛行方向を把握すること、(3) 空域に他の航空交通又は危険がないか監視すること、(4) UAが他人の生命又は財産を危険にさらさないことを確認すること (d) 本項(c)に基づく非搭乗機の監視の義務を免れるためには、非搭乗機は、遠隔操縦者、補助者(使用される場合)、操縦をする者から3立法マイル以上離れて飛行してはならず、遠隔操縦者、補助者(使用される場合)、操縦をする者は、以下のことを行わなければならない。 (1) 航空無線の訓練を受け、操作することを許可されていること、(2) 近くの航空機のために航空周波数を監視すること FR 2.9 – Visual Observer to Support BVLOSにおいて次のとおり記述されている。 目的：補助者によるBVLOS飛行の援助と支援を可能にし、補助者の役割と責任について記述すること アプローチ：107.33 補助者の規制文を提案する | Part 107.35 Operation of multiple small unmanned aircraftによれば、同時に複数のUAを運用する際、飛行制御を行うことも、遠隔操縦若しくは補助者として行動することもできないと記述されている | Part 89.105 Remote identification requirementによれば、長官による別段の許可又はPart 89.120に定める場合を除き、2023年9月16日以降、Part 89.110又はPart 89.115の要件を満たさない限り、米国空域内でUAを運用することはできない。 ※ドローンパイロットは、2023年9月16日のリモートIDの遵守期限に従うことが期待されている。しかし、FAAは、ブロードキャストモジュールの利用可能性が限られていることや、FAAが承認した識別エリアがないことなどから、一部のドローンパイロットが遵守できない可能性があることを理解している。このような場合、FAAは、2024年3月16日までに強制措置を取るかどうかを決定する際に、あらゆる要素を考慮する。 https://www.faa.gov/uas/getting_started/remote_id (2023年9月21日更新) Part 89.120 Operations for aeronautical research or to show compliance with regulationsによれば、長官は、航空研究又は規制の遵守を示すことのみを目的とする場合には、リモートIDを行わない運用を許可することができる Part 89.501 Applicabilityによれば、リモートIDを装備したUAとして設計・製造されたものを除き、以下の設計又は製造には適用されない (1) 個人製造のUA (2) 米国政府のUA (3) 最大離陸重量が0.55ポンド以下のUA(搭載物、その他付属物を含む) (4) 航空研究又は規制への適合を示す目的でのみ設計又は製造されたUA Part 89.110 Operation of standard remote identification unmanned aircraftによれば、長官の許可がない限り、以下の条件下で内蔵リモートIＤのsUAを運用することにより、Part 89.105のリモートID要件を遵守することができる (a) 運航要件: 内蔵リモートIDが組み込まれたUAを操縦する者が、以下の条件をすべて満たすことを保証する場合に限り、内蔵リモートIDのUAを操縦可能 (1) 離陸から着陸まで、内蔵リモートIDのUAは、Part 89.305 Minimum message elements broadcast by standard remote identification unmanned aircraftのメッセージ要素を送信しなければならない (2) UASの飛行制御を操作する者は、内蔵リモートIDのUAが、Part 89.305のメッセージ要素を送信しなくなった場合、実行可能な限り速やかにUAを着陸させなければならない (b) 内蔵リモートIDのUAの要件: 内蔵リモートIDのUAは、以下の要件をすべて満たす場合に限り、運用可能 (1) シリアルナンバーがFAAの適合宣言書に記載されていること、又はPart 21に基づき発行された設計承認もしくは製造承認の対象となり、Subpart F: Remote Identification Design and Productionの要件を満たしていること (2) 離陸から停止まで、その遠隔識別装置が機能し、本編の要件に適合していること (3) そのリモートID装置及び機能が無効化されていないこと (4) 運航に使用するUAの航空機登録証明には、Part 47 Aircraft registration及びPart 48の適用要件に従って、UAのシリアルナンバーを記載しなければならない、又は運航に先立って、Part 89.130 Confirmation of identificationに基づく識別通知においてUAのシリアルナンバーをFAAに提供しなければならない Part 89.115 Alternative remote identificationによれば、内蔵リモートIDのUAでないUAの運航者は、以下の(a)又は(b)のいずれかの要件をすべて満たすことにより、Part 89.105のリモートIDの要件を遵守することができる (a) 外付けリモートID: 長官の特別な許可がない限り、以下の条件をすべて満たす場合、内蔵リモートIDを組み込んでいないUAを運用することができる (1) 装備 (i) 運用に使用するUAは、Part 89.320の要件を満たす外付けリモートIDを装備し、FAAが認める適合宣言書にシリアルナンバーが記載されてること (ii) 運用に使用するUAの航空機登録証明には、Part 47及びPart 48の適用要件に従って、外付けリモートIDのシリアルナンバーを記載するか、又は運用に先立って、Part 89.130に基づく識別通知でUAのシリアルナンバーをFAAに提供すること (2) リモートIDの要件: 長官が別途許可した場合を除き、以下の条件をすべて満たす場合に限り、(a)に基づいてUAを運用することができる (i) 離陸から着陸までの間、UAを操作する者は、外付けリモートIDがUAから直接Part 89.315 Minimum message elements broadcast by remote identification broadcast modulesのリモートIDメッセージ要素を放送することを確実にすること (ii) UASの飛行制御を操作する者は、飛行中常にUAを視認できること (3) 飛行前の要件: 離陸前に、UASの飛行制御を行う者は、外付けリモートIDがSubpartに従って機能していることを確認すること (4) 飛行中の外付けリモートIDの喪失: UASの飛行制御を行う者は、UAがPart 89.315のメッセージ要素を送信しなくなった場合、実行可能な限り速やかに当該UAを着陸させなければならない (b) FAA公認識別区域での運用: 長官の許可がない限り、以下の条件をすべて満たす場合に限り、リモートIDなしでUAを飛行させることができる (1) UA及びUASの飛行制御を操作する者が、運航中、FAAが認定した識別区域の境界内に留まること (2) UASの飛行制御を行う者が、運航中常にUAを視認できること Part 89.305 Minimum message elements broadcast by standard remote identification unmanned aircraftによれば、内蔵リモートIDのUAは、以下のリモートIDのメッセージ要素を放送することが可能でなければならない (a) UAの識別情報であって、次のものからなること (1) 内蔵リモートIDのUAの製造に責任を有する者が当該UAに付与されたシリアルナンバー、 (2) セッションID (b) コントロールステーションの緯度・経度の表示 (c) コントロールステーションの高度の表示 (d) UAの緯度・経度の表示 (e) UAの高度の表示 (f) UAの速度の表示 (g) 位置情報が出力される際に適用される協定世界時(UTC)を示すタイムマーク (h) UAの異常事態の表示 Part 89.315 Minimum message elements broadcast by remote identification broadcast modulesによれば、外付けリモートIDは、以下のリモートIDメッセージ要素を放送できるものでなければならない (a) UAの識別情報であって、外付けリモートIDの製造責任者により外付けリモートIDに付与されたシリアルナンバーからなるもの (b) UAの緯度及び経度の表示 (c) UAの高度の表示 (d) UAの速度の表示 (e) UAの離陸地点の緯度・経度の表示 (f) UAの離陸地点の高度の表示 (g) 位置情報が出力される際に適用される協定世界時(UTC)を示すタイムマーク | 検討中(FAA有識者ヒアリングによる) UTM Concept of Operations Version 2.0が公開されている
| 第三者上空飛行 規定 | カテゴリ1 | N/A | Part 107.110 Category 1 operationsにおいて次のとおり記述されている カテゴリ1の飛行を行うためには (a) 遠隔操縦者は、以下の小型UAを使用しなければならない (1) 離陸時及びカテゴリ1に基づく各飛行中、航空機に搭載されたもの又は航空機に取り付けられたものを含め、重量が0.55ポンド以下であること (2) 人に衝突したときに皮膚を裂くような回転部分が露出していないこと | Part 48.15 Requirement to registerによれば、以下の基準のいずれかが満たされない限り、49 U.S.C 44101から44103までの登録資格を有する小型UAを操縦してはならない (a) 所有者が、本Partに従い、当該航空機を登録し、表示していること (b) 当該航空機が49 U.S.C 44809に従って排他的に運航され、かつ、当該航空機に搭載された又は取り付けられた全てのものを含む離陸時の重量が、0.55ポンド以下であること (c) 当該航空機が米国陸軍の航空機であること |  | Part 48.15 Requirement to registerにおいて次のとおり記述されている 以下の基準のいずれかが満たされない限り、49 U.S.C 44101から44103までの登録資格を有する小型UAを操縦してはならない (a) 所有者が、本Partに従い、当該航空機を登録し、表示していること (b) 当該航空機が49 U.S.C 44809に従って排他的に運航され、かつ、当該航空機に搭載された又は取り付けられた全てのものを含む離陸時の重量が、0.55ポンド以下であること (c) 当該航空機が米国陸軍の航空機であること | Not required Source: Interview with FAA expert | [5 empty] | Part 107.110 Category 1 operationsによれば、 (b) 遠隔操縦者は、Part 89.110 Operation of standard remote identification unmanned aircraft又はPart 89.115 Alternative remote identificationのいずれかの要件を満たさない限り、群衆上空でsUAを持続的に飛行させることはできない |  | Part 107.110 Category 1 operationsによれば、 (b) 遠隔操縦者は、Part 89.110 Operation of standard remote identification unmanned aircraft又はPart 89.115 Alternative remote identificationのいずれかの要件を満たさない限り、群衆上空でsUAを持続的に飛行させることはできない |  | Part 107.35 Operation of multiple small unmanned aircraftによれば、同時に複数のUAを運用する際、飛行制御を行うことも、遠隔操縦若しくは補助者として行動することもできないと記述されている
|  | カテゴリ2 | N/A | Part 107.115 Category 2 operations: Operating requirementsにおいて次のとおり記述されている カテゴリ2の飛行を行うためには (a) 遠隔操縦者は、以下の小型UAを使用しなければならない (1) Part 107.120(a)に従い、カテゴリ2の飛行を行うことができるものであること (2) Part 107.160に基づき、カテゴリ2の飛行が可能であることをFAAが認めた適合宣言書に記載されているものであること (3) Part 107.120(b)(1)に従い、カテゴリ2の飛行を行う資格があると表示されていること Part 107.120 Category 2 operations: Eligibility of small unmanned aircraft and other applicant requirementsにおいて次のとおり記述されている (a) カテゴリ2の飛行に使用するためには、小型UAは以下のように設計、製造、又は修正されていなければならない (1) 剛性部分から11フィートポンドの運動エネルギーが伝わることによって引き起こされる傷害と同等以上の傷害を人間に与えないこと (2) 人と衝突したときに皮膚を裂くような回転部分が露出していないこと (3) 安全上の欠陥がないこと (b) 本項(a)によりカテゴリ2の飛行に使用できる小型UAの適合宣言の申請者は、申請者のUAをカテゴリ2の飛行に使用するために以下の要件のすべてを満たさなければならない (1) 小型UAにカテゴリ2の飛行を行う資格があることを示すラベルを貼付すること。ラベルは英語で記載され、読みやすく、目立つように、かつ、小型UAに恒久的に貼付されていなければならない | Part 107.160 Declaration of compliance.によれば、申請者が、小型UAがカテゴリ2またはカテゴリ3の運用において本Subpartの要件に適合していることを宣言するためには、申請者は、以下の情報を含む適合宣言書を、長官が指定する方法でFAAに提出し、受理されなければならない (1) 申請者の氏名 (2) 申請者の住所 (3) 申請者の電子メールアドレス (4) 小型UAのメーカー名、機種名、シリーズ名(該当する場合) (5) 適合性宣言の対象となる小型UAの製造番号または製造番号の範囲 (6) 適合性宣言が最初の宣言であるか、または修正された宣言であるか (7) 適合性宣言が修正された宣言である場合、再提出する理由 (8) Part 107.120(a)またはPart 107.130(a) 若しくはその両方の要求事項を満たすために申請者が使用した適合性宣言の手段 (9) 申請者が以下の事項を表明すること (i) 本項(a)(8)に規定する適合性確保手段により、小型UAまたはその特定の構成が、Part 107.120(a) もしくはPart 107.130(a) またはその両方を満たすことを実証していること (ii) UAに安全上の欠陥がないことを確認していること (iii) Part 107.120(b)(3)もしくはPart 107.130(b)(3)、またはその両方を満たしていること (iv) 要請があれば、長官がその施設、技術データ及び製造した小型UAを検査し、適合性を判断するために必要な試験への立ち会いを認めること (10) その他、長官が要求する情報 Accepted Means of Compliance; Operations Over Human Beings, Category 2 and Category 3 Small Unmanned Aircraft Virginia Tech Mid-Atlantic Aviation Partnership(VT MAAP)は、2021年10月20日にsUASの第三者上空飛行のMoC1.0版を公表した。FAAは、VT MAAPによるパフォーマンスベースのMoCを、カテゴリ2の運用に関するPart 107.120(a)の要件またはカテゴリ３の運用に関するPart 107.130(a)の要件に対するAcceptable MoCとして認めた。このMoCを活用するために、申請者は、VT MAAP FAAが指定したUAシステムのテストサイトに、sUASに関するデータを提供すること。VT MAAPのテストサイトは、この情報を活用し、安全検知や欠陥評価を行う。本評価は、必要な試験を決定し、小型UAによる障害の深刻さや皮膚の裂傷可能性を評価する。VT MAAPテストサイトは、必要な試験を実施し、結果を文書化する。最後に、VT MAAPは、適宜、最終安全・適合レビューを実施し、小型UAのPart 107.120(a)またはPart 107.130(a)への適合性を決定する。VT MAAPは、適合宣言に含めるために、本過程の結果を申請者に提供する。 |  | 上記一般の規定と同じ | [6 empty] | Part 107.115 Category 2 operations: Operating requirementsにおいて、カテゴリ2の飛行を行うためには、 (b) 遠隔操縦者は、Part 89.110 Operation of standard remote identification unmanned aircraft又はPart 89.115 Alternative remote identificationのいずれかの要件を満たさない限り、群衆上空でsUAを持続的に飛行させることはできない |  | Part 107.115 Category 2 operations: Operating requirementsにおいて、カテゴリ2の飛行を行うためには、 (b) 遠隔操縦者は、Part 89.110 Operation of standard remote identification unmanned aircraft又はPart 89.115 Alternative remote identificationのいずれかの要件を満たさない限り、群衆上空でsUAを持続的に飛行させることはできない Part 107.135 Labeling by remote pilot in command for Category 2 and 3 operationsによれば、sUAに貼付されているカテゴリ2又はカテゴリ3のラベルが損傷、破壊又は紛失した場合、遠隔操縦者は、人の上空で飛行させる前に、ラベルが読みやすく、目立ち、飛行中sUAからはがれないよう、英語のラベルを機体に貼付しなければならない。ラベルには、当該sUAが実施することができる第三者上空飛行の種類を正しく表示しなければならない
|  | カテゴリ3 | N/A | Part 107.125 Category 3 operations: Operating requirements.において次のとおり記述されている カテゴリ3の飛行を行うには、遠隔操縦者が (a) 以下の小型UAを使用しなければならない (1) Part 107.130(a)に従い、カテゴリ3の飛行が可能であること (2) Part 107.160に基づき、カテゴリ3の飛行が可能であることをFAAが承認した宣言書に記載されていること (3) Part 107.130(b)(1)に従い、カテゴリ3の飛行の資格があることを示すラベルが貼られていること Part 107.130 Category 3 operations: Eligibility of small unmanned aircraft and other applicant requirementsにおいて次のとおり記述されている (a) カテゴリ3の飛行に使用するためには、小型UAは、以下のように設計、製造、又は改造されていなければならない (1) 剛性部分から25フィートポンドの運動エネルギーが伝わることによって引き起こされる傷害と同等以上の傷害を人間に与えないこと (2) 人と衝突したときに皮膚を裂くような回転部分が露出していないこと (3) 安全上の欠陥がないこと (b) 本項(a)によりカテゴリ3の飛行に使用することができる小型UAの適合宣言の申請者は、申請者の小型UAをカテゴリ3の飛行に使用するために以下の要件のすべてを満たさなければならない (1) カテゴリ3の飛行を行う資格があることを示すラベルを小型UAに貼付していること。このラベルは英語で記載され、読みやすく、目立つものでなければならず、かつ、小型UAに恒久的に貼り付けられていなければならない | [9 empty] | Part 107.125 Category 3 operations: Operating requirementsにおいて次のとおり記述されている (b) 群衆上空でsUAを飛行させてはならない (c) 以下の条件のいずれかに該当する場合のみ、いかなる人の上空でsUAを運用することができる (1) 当該業務が立入禁止区域又は立入制限区域の上空で行われ、かつ当該立入禁止区域又は立入制限区域内にいるすべての人が、当該sUAがその上空を飛行する可能性があることを認識している (2) sUAは、以下の場合を除き、人の上空で持続的な飛行を行わない (i) 人が、当該sUAの操作に直接的に参加している場合 (ii) 人が、落下するsUAから合理的に保護することができる屋根付き構造物の下又は静止した乗り物の中にいる場合 |  | Part 107.125 Category 3 operations: Operating requirementsにおいて次のとおり記述されている (b) 群衆上空でsUAを飛行させてはならない (c) 以下の条件のいずれかに該当する場合のみ、いかなる人の上空でsUAを運用することができる (1) 当該業務が立入禁止区域又は立入制限区域の上空で行われ、かつ当該立入禁止区域又は立入制限区域内にいるすべての人が、当該sUAがその上空を飛行する可能性があることを認識している (2) sUAは、以下の場合を除き、人の上空で持続的な飛行を行わない (i) 人が、当該sUAの操作に直接的に参加している場合 (ii) 人が、落下するsUAから合理的に保護することができる屋根付き構造物の下又は静止した乗り物の中にいる場合 Part 107.135 Labeling by remote pilot in command for Category 2 and 3 operationsによれば、sUAに貼付されているカテゴリ2又はカテゴリ3のラベルが損傷、破壊又は紛失した場合、遠隔操縦者は、人の上空で飛行させる前に、ラベルが読みやすく、目立ち、飛行中sUAからはがれないよう、英語のラベルを機体に貼付しなければならない。ラベルには、当該sUAが実施することができる第三者上空飛行の種類を正しく表示しなければならない
|  | カテゴリ4 | N/A | Part 107.140 Category 4 operationsにおいて次のとおり記述されている (b) カテゴリ4の小型UAの要件 本項に基づき人の上空を飛行する資格を得るには、小型UAは以下の要件を満たさなければならない (1) Part 21に基づき発行された機体認証を有すること (2) 承認された飛行マニュアルに明記された運用制限、又は長官が別途指定した飛行制限に従って運用されること。操作制限は、人の上空での操作を禁止してはならないこと (3) 本節(c)(1)に従った整備、予防保全、改造、点検が行われていること | 型式認証を申請可能であるが、必要とはされていない(有識者ヒアリングによる) | 107.140 Category 4 operationsによれば、Part 21 Certification Procedures for Products and Articlesに基づく機体認証が必要である TCが必要ないため、Part 21.17 (b)が適用される（有識者ヒアリングによる） 「本章に基づく機体認証基準が発行されていない、エンジンおよびプロペラを含む特殊クラスの航空機（例：グライダー、飛行船、およびその他の非従来型航空機）については、適用要件は、FAAがその航空機に適切であると認め、特定のタイプ設計に適用される、Part 23、25、27、29、31、33および35に含まれるその他の機体認証要件の一部、またはFAAがそれらの部品と同等の安全レベルを提供すると認めることができる機体認証基準である」 |  | 登録は不要であるが、Part 107.140 Category 4 operationsによれば、sUAの所有者は(所有者が運航者と以下(c)の要件を満たすための契約を締結しない限り、運航者は)(c)の要件を満たさなければならない (c) (1) 整備、予防保全、改造、又は点検を行う者が、以下のことを確実に行うこと (i) 製造事業者の現行の整備マニュアル又は耐空性継続のための指示書に規定されている方法、技術及び慣行、又は管理者が認めるその他の方法、技術及び慣行を使用すること (ii) 作業を行うための知識、技術、及び適切な設備を有していること (iii) 当該sUAの製造事業者が作成した現行の整備マニュアル又は耐空性継続のための指示書に規定されている方法、技術及び慣行、又は管理者が許容するその他の方法、技術及び慣行を用い、当該sUAの整備、予防保全又は改造を行うこと (iv) 製造事業者の指示又は長官が認める他の指示に従い、sUAを検査すること (v) 機体の状態が元の状態又は適切に変更された状態と少なくとも同等になるような品質の部品を用いて、整備、予防保全又は改造を行うこと (2) 航空機に対して行われた整備、予防保全、改造のすべての記録を維持し、その記録が管理者が認める方法で文書化されていること とを確認すること。記録には、実施した作業の内容、作業が完了した日付、作業を実施した者の氏名を記載すること (3) (i) sUAに搭載された、又はsUAの一部である消耗部品の状態の記録を維持すること (ii) 当該航空機の検査状況の記録を維持すること (iii) 適合する耐空性指令の状況(適合方法、耐空性指令番号、改訂日など)。耐空性指令が定期的な処置を伴う場合、記録には次に要求される処置の日時が含まれる必要がある (4) (c)(2)及び(3)で要求される記録を次のとおり保存すること (i) 実施した整備、予防保全又は改造を文書化した記録は、作業が完了した時点から1年間、又は保守が繰り返されるか他の作業に代えられるまで保持されなければならない (ii) sUAの寿命部品の状況、耐空性指令の遵守状況及び検査状況を記録した記録は、所有者が変更された場合、航空機とともに保管し、移転しなければならない) (5) (c)(2)及び(3)のすべての記録が、長官又は国家運輸安全委員会の権限のある代表者の要請により閲覧可能なことを確認する | [5 empty] | Part 107.140 Category 4 operationsにおいて、 (a) (1) (ii)長官が指定するsUAに適用されるすべての飛行制限に従ってsUAを運用する必要がある (2) 遠隔操縦者は、Part 89.110 Operation of standard remote identification unmanned aircraft又はPart 89.115 Alternative remote identificationのいずれかの要件を満たさない限り、群衆上空でのsUAの持続的な飛行はできない (b) 本項に基づき人の上空を飛行するためには、sUAは、以下の要件を満たさなければならない (1) Part 21に基づき機体認証を取得すること (2) 承認された飛行マニュアルに明記された飛行制限、又は長官が別途指定した飛行制限に従って運用されること。飛行制限は、人の上空での飛行を禁止するものであってはならない (3) 本項(c) Maintenance requirements for Category 4(1)に従った整備、予防保全、改造、点検を行うこと |  | Part 107.140 Category 4 operationsにおいて、 (a) (1) (ii)長官が指定するsUAに適用されるすべての飛行制限に従ってsUAを運用する必要がある (2) 遠隔操縦者は、Part 89.110 Operation of standard remote identification unmanned aircraft又はPart 89.115 Alternative remote identificationのいずれかの要件を満たさない限り、群衆上空でのsUAの持続的な飛行はできない (b) 本項に基づき人の上空を飛行するためには、sUAは、以下の要件を満たさなければならない (1) Part 21に基づき機体認証を取得すること (2) 承認された飛行マニュアルに明記された飛行制限、又は長官が別途指定した飛行制限に従って運用されること。飛行制限は、人の上空での飛行を禁止するものであってはならない (3) 本項(c) Maintenance requirements for Category 4(1)に従った整備、予防保全、改造、点検を行うこと
| Waiver |  | N/A | Waiver Safety Explanation Guidance for Part 107 Small UAS Detailsによれば、FAA Drone Zoneで申請を完了する際、運用内容を記載する際には、以下の内容を確認しなければならない - 本申請で依頼された運用を行うために、どのようなUASを使用するか(例：マルチロータ、固定翼、ハイブリッド(マルチロータと固定翼の両方)、シングルローターライタン・ザ・エアなど)。 - 飛行中のUASの動力又はエネルギー源は何か - UASの最大飛行時間(分)、飛行距離(フィート)、速度(マイル/時)は何か - 機体の大きさ(長さ／幅／高さ(インチ)) - どのように航空機が指示された場所のみを飛行するか(確実に抑制する)(例：ジオフェンシング、係留など) - UASの終了システム(例：即時飛行終了スイッチ) - 飛行中の機体および搭載物の重量 - 航空機が外部又は内部に何らかの荷重(又は物体)を搭載している場合、その荷重はどのように固定されているか - 飛行中に機体から外部又は内部の積荷(又は物体)が落下する可能性がある場合、その積荷(又は物体)はどのようなもので、飛行中に落下又は分離した場合、人又は他人の財産の安全をどのように確保するか | 規定がないため、一般の規定と同じ | 規定がないため、一般の規定と同じ | 規定がないため、一派の規定と同じ | 規定がないため、一般の規定と同じ | 規定がないため、一般の規定と同じ | 規定がないため、一般の規定と同じ | 規定がないため、一般の規定と同じ | 規定がないため、一般の規定と同じ | 規定がないため、一般の規定と同じ | 107.51(a) Operating limitations for small unmanned aircraft: groundspeed 1. 高速でsUAの制御が失われた場合、どのようにさらなる危険をもたらさないようにするか、又は他の航空機、人、財産に対するさらなる危険をどのように抑制又は排除するかを説明すること 2. sUAの視覚的な目立ちやすさを、少なくとも3マイルの距離で確認できるようにする方法を記述すること 107.51(b) Operating limitations for small unmanned aircraft: altitude 1. sUAが、14 CFR Part 107.51(b)に定める高度以外の高度で運用する場合に、航空機、地上の人又は他人の財産に危険を及ぼさない方法を説明すること 2. sUAの視覚的な目立ちやすさを、少なくとも3マイルの距離で確認できるようにする方法を説明すること 3. 遠隔操縦者がどのようにsUAやドローンの高度、姿勢、飛行方向を正確に判断することができるかを記述すること 4. 緯度経度、住所、識別可能なランドマーク、その他の地図を使用して、最寄りの空港からの距離と方向(例: XYZ空港のSE4.8マイル)を含む作戦区域を説明すること 5. 運用を中止する必要がある場合に、遠隔操縦者が航空管制官(ATC)から連絡を受けることができる方法、及び運用の開始と終了を航空管制官に通知する手順を記述すること 107.51(c) Operating limitations for small unmanned aircraft: minimum flight visibility 1. 視程3マイル未満で飛行する場合、どのようにsUAの目視内飛行を維持することができるか説明すること 2. sUAが非参加者を確実に回避する方法とその手順を記述すること。視程が3マイル未満で飛行する場合、飛行に参加していない航空機を回避できることを保証する方法とその手順を説明すること 3. sUAの視覚的な目立ちやすさを、少なくとも3マイルの距離で確認できるようにする方法を説明すること 107.51(d) Operating limitations for small unmanned aircraft: cloud clearance 1. 14 CFR Part 107.51(d)に規定された距離よりも雲に近い場所で飛行する場合、遠隔操縦者は、どのようにsUAの目視内飛行を維持できるかを記述すること 2. Part 107.51(d)に規定された距離よりも雲に近い場所で飛行する場合、遠隔操縦者はどのように飛行に参加していない航空機を見つけ、回避することができる方法を記述すること 3. sUAの視覚的な目立ちやすさを、少なくとも3マイルの距離で確認できるようにする方法を説明すること |  | Part 107 Waiver Safety Explanation Guidelines and Guiding Questions Part 107.39 Operation over Human Beingsにおいて次のとおり記述されている (Subpart D: Operations Over Human Beingsの要件を満たさないドローンで人の上空を飛行する必要がある運航者を対象とする) 1. Part 107 Subpart Dに記載されている4つのカテゴリのいずれかを準拠してドローンを運用できない理由を説明する 2. 手順、飛行乗組員の役割と責任、技術、最低高度、離隔距離、飛行時間、飛行経路、運用履歴、現場固有の詳細など、意図する運用を詳細に説明する 3. 人体に衝突した際にドローンがどのような影響を受けるかを示す情報を提供する a. 深刻な負傷や死亡の可能性が低い状態を超えないこと b. 人の皮膚を裂く可能性のある回転部分が露出していないこと c. 重大な傷害又は死傷の原因となる可能性が低いことを超える安全上の欠陥がないこと d. 重大な傷害又は死傷が発生する可能性が低いことを超えない 4. 上記2.でパラシュートの使用を明記した場合、以下の項目もすべて記入すること a. パラシュートのメーカー名、型式、製造番号 b. パラシュートの試験データ c. 安全な展開高度(その高度の確保方法を含む) | 107.31 – Visual Line of Sight Aircraft Operation 1. 遠隔操縦者が、指揮統制リンクの性能を超えることなく、自己のsUAの位置、高度、姿勢及び動きを継続的に知り、判断し、sUAが意図する飛行空間に留まることを確保する方法を記述すること a. 遠隔操縦者又はsUASすなわちドローンを操作する者がsUAすなわちドローンを見ることができない場合、小型UAすなわちドローンの現在のリアルタイムの(1)地理的位置、(2)地上高度、(3)姿勢(向き、デッキ角、ピッチ、バンク)、(4)飛行方向を常時、どのようにして知るか b. この認識を維持する主要な方法が失敗した場合、遠隔操縦者はどのようにこの情報の最新かつ正確な知識を維持するか c. 遠隔操縦者は、飛行環境および飛行場所における指揮統制リンクの運用限界をどのように判断するか 2. 遠隔操縦者が他の航空機、地上の人、地上の構造物や障害物の上空を飛行することを常に回避する方法を説明すること a. 目視外飛行(BVLOS)の場合、どのように他の航空機を確認・回避、あるいは検知・回避するか - 例えば、遠隔操縦者がとる行動や手順、補助者の使用、機器や技術の使用など b. 小型UAすなわちドローンに衝突する恐れのある他の航空機の位置を、遠隔操縦者はどのように知るか c. Part 107.37で要求されるように、sUA又はすなわちドローンは、全ての航空機、空飛ぶ車両、発射および再突入車両にどのように通行権を譲るか d. BVLOSで飛行する場合、遠隔操縦者はどのように地上の人を確認し、飛行を回避するか(Part 107.37で要求されるとおり) e. 機器／技術方式を使用する場合 1) どのような機器／技術か、2) それはどのように機能するか、3) システムの信頼性と限界を判断するためにどのようにテストされているか - これらの判断に使用された試験データを提供することを検討すること 3. sUAの視覚的な目立ちやすさを、少なくとも3マイルの距離で確認できるようにする方法を説明すること a. 小型UAすなわちドローンは、遠隔操縦者が運用される場所で少なくとも3マイル(約3.6km)視認できるか 1) できる場合、どのように達成するか、2)できない場合、なぜ他の航空機は少なくとも3マイルからsUAすなわちドローンを見ることができる必要がないのか 4. sUAの機能が低下した場合、遠隔操縦者がどのように警告を受けるかを記述すること a. BVLOSで飛行している場合、sUASすなわちドローンが故障したり能力が低下した場合、遠隔操縦者はどのようにアラートされるか、また、どのように対応するか b. 追加のsUASすなわちドローンの詳細 注：sUASすなわちドローンの信頼性が確定している場合、放棄申請書とともに以下の情報を提供されたい 1) 平均故障間隔試験とその結果、 2) sUASすなわちドローンの信頼性又は保守プログラム、 3) sUASすなわちドローンおよびその構成部品の寿命制限、 4) システムアーキテクチャ、 5) ハードウェアの信頼性解析、 6) ソフトウェアの設計保証および管理、 7) この信頼性レベルに関連する運用上の制約又は制限 (例えば、メーカーが課す高度制限や対空速度制限、あるいは操縦者が独自に課す制限など) 5. 運用に参加する必要がある人が、sUAの操作のあらゆる側面について適切な知識を持っていることを確認するためにとる手順を記述すること a.小型UAすなわちドローンが全地球測位システム(GPS)機能を使用する場合、遠隔操縦者は、意図した各飛行前および飛行中に、飛行時間と場所に対するGPS信号の有効性をどのように判断するのか b. 小型UAすなわちドローンが安全に飛行するために GPS位置情報を使用する場合、GPS が位置情報を提供しない、又は GPS 位置精度が低下した場合、遠隔操縦者はどのように対処するのか 6. 飛行中、遠隔操縦者がどのようにsUAを天候条件の範囲内で操作するか記述すること 7. sUASで使用されるエミッタ及び指揮統制リンクを記述すること a. sUAS又はドローン又はパイロットステーションにある各発光器の連邦通信委員会(FCC)の機器認可の付与とFCC ID番号を記載すること、b. sUASすなわちドローン又は操縦所で使用する周波数ライセンスを含めること、c. 機器が規則によってライセンスされている場合、適用されるFCC規則(例：Part 87.18)を示すこと、d. 周波数がリースされている場合、リース契約のコピーを提供すること、e. エミッタの完全な説明を含む、f. 送信に使用される周波数(複数可)、g. アンテナタイプ、アンテナメインビーム利得、およびアンテナパターン、h. 最大到達距離、i. ワットおよびデシベル・ミリワット(dBm)単位の送信電力、j. エミッション変調方式、k. 受信感度、l. システム損失、m. 許容ビット誤り率 107.33 Visual Observer 1.補助者と遠隔操縦者の間の通信の遅れの原因を記述すること a. 遠隔操縦者と補助者が近くにいない場合、どのように通信するか b. この通信手段が故障した場合、遠隔操縦者と補助者はどのようにして故障を知らせるか c. 通信障害が発生した場合、遠隔操縦者と補助者はどのような行動をとるか 注: 補助者は、一部のPart 107の運航では必要ない可能性がある。補助者が運航に参加する場合、Part 107.31は、補助者(複数)が飛行中常にsUAを視認できることを要求している。複数の補助者がsUAを視認できない場合、Part 107.33の一部(特にPart 107.33(b)及びPart 107.33(c)(2))に対するWaiverが必要な場合がある。これが適用される運航の例としては、 遠隔操縦者の代わりに補助者が飛行中sUAと直接視線を合わせている場合がある | Part 107 Waiver Safety Explanation Guidelines and Guiding Questionsにおいて次のとおり記述されている 1. 単一及び複数のsUAが同時に故障した場合に、どのように安全な運用を維持するのか記述すること a. どのように、参加する複数のsUAを同時に制御し、互いに衝突しないようにするか b. 参加する個々のsUAが、あらかじめ決められた飛行空間内にとどまることを、システムはどのように保証するか c. 複数のsUAを操作する際、遠隔操縦者は、どのようにして他のすべての航空機を見て回避し、又は検知して回避するか d. 提案された運用では、補助者を使用するか e. 遠隔操縦者は、危険が発生した場合、参加するすべてのsUAをどのように安全に停止させるか f. 1機のsUAが故障した場合、遠隔操縦者はどのようにして知り、どのように対応するか g. 遠隔操縦者は、複数のsUAが同時に故障した場合、どのように対応するか h. 安全な運用を確保するために、遠隔操縦者はどのような追加的な飛行前安全手続きをとるか - 例えば、飛行前コンピュータシミュレーション、要員訓練など i. システムはいくつの指揮統制リンクと手順を使用するのか j. sUAは互いに通信しているか。その場合、通信はどのような経路をたどるか k. 通信が失敗したとき、システム及び／又は個々のsUAはどのように対応するか l. 遠隔操縦者 は、第三者又は財産からどのようにスタンドオフ距離(バッファーゾーン)を維持するか | 規定がないため、一般の規定と同じ | 規定がないため、一般の規定と同じ
| 適用外 |  | N/A | Part 107.1 Applicabilityおいて次のとおり記述されている 本Partは以下のものには適用されない (1) 輸送用 | 型式認証のDurability & Reliabilityプロセスを再評価中(FAA有識者ヒアリングによる) 型式認証の有効期間と機体認証の要件は、Part 21.17 (b)(c)において記述されている (b) エンジンやプロペラを含む特殊なクラスの航空機(例: グライダー、飛行船、その他の非従来型航空機)で、本章に基づく耐空基準が発行されていない場合、FAAが航空機に適切であると判断し、特定の型式設計に適用する以下の規定に含まれるその他の耐空要件の一部、又はFAAがこれらの部分と同等の安全レベルを提供すると認める耐空基準を適用要件とする (c) 輸送用航空機の型式認証申請は5年間有効であり、その他の型式認証申請は3年間有効である。ただし、申請者が申請時に、その製品が設計、開発、試験により長い期間を必要とすることを示し、FAAがその期間を承認した場合はこの限りではない |  | Part 107の規定に従い、必要(FAA有識者ヒアリングによる) | 不要(有識者ヒアリングによる) | FAAウェブサイトによれば、荷物配送の場合は以下の4種類の運航に対応した証明が用意されている 135 Single Pilot operator: 使用する操縦者を1名に制限 135 Single Pilot in Command operator: 使用する操縦者は1名、副操縦者は最大3名。航空機は定員9人以下で型式認証を取得したもの。運航は米国、カナダ、メキシコ、カリブ海地域に限定される 135 Basic operator: 使用する操縦者は、副操縦者を含めて最大5名まで。使用できる航空機は最大5機で3種類まで。航空機は定員9人以下で型式認証を取得したもの。運航は米国、カナダ、メキシコ、カリブ海地域に限定される。オペレーターは、マニュアルやトレーニングプログラムを作成、維持することが要求される Standard Part 135 operator: 運航の規模や範囲に制限はない。申請者は、実施したい業務の種類ごとに申請し、FAAの許可を取得する必要がある。オペレーターは、マニュアルやトレーニングプログラムを作成、維持することが要求される |  | 現在は規定がないが、今後要件が定義される予定となっている(FAA有識者ヒアリングによる) | 規定はないが、商業運航であるため18歳以上(FAA有識者ヒアリングによる) | Part 121 Operating Requirements: Domestic, Flag, and Supplemental Operations又はPart 135 Operating Requirements: Commuter and on Demand Operations and Rules Governing Persons on Board Such Aircraftに沿って決定(FAA有識者ヒアリングによる) | 個別に決定(FAA有識者ヒアリングによる) |  |  |  |  | Part 107に従い、必要(FAA有識者ヒアリングによる) | 検討中(FAA有識者ヒアリングによる) UTM Concept of Operations Version 2.0が公開されている
|  |  |  | Part 107.1 Applicabilityおいて次のとおり記述されている 本Partは以下のものには適用されない (2) 49 U.S.C 44809 (Exception for limited recreational operations of unmanned aircraft)の規定の対象となるすべての航空機 | 規定なし(FAA有識者ヒアリングによる) |  | 49 U.S. Code 44809: Exception for limited recreational operations of unmanned aircraftにおいて、次のとおり記述されている (a) 一般 (e)に定める場合を除き、49 U.S. Code Chapter 447 Safety regulationにかかわらず、以下のすべての制限を遵守する場合、人は、連邦航空局からの 特定の証明又は運用権限なしにsUAを運用することができる (8) 航空機は、49 U.S. Code Chapter 441 Registration and recordation of aircraftに従って登録及び表示されており、 登録の証明は、要請に応じて、長官又は長官の指名する者若しくは法執行機関に提供される (e) 法令上の解釈 本節のいかなる規定も、全米空域システムの安全を脅かすUAの操縦者に対する強制措置を追求する長官の権限を制限すると解釈されないものとする | 不要(有識者ヒアリングによる) | 対象外(1対多運航不可) | 娯楽目的に限る（FAA有識者ヒアリングによる） | 49 U.S. Code 44809: Exception for limited recreational operations of unmanned aircraftにおいて、次のとおり記述されている (a) 一般 (e)に定める場合を除き、49 U.S. Code Chapter 447 Safety regulationにかかわらず、以下のすべての制限を遵守する場合、人は、連邦航空局からの 特定の証明又は運用権限なしにsUAを運用することができる (7) 操縦者は、第(g)項に記載された航空知識および安全性テストに合格し、要求に応じて長官または法執行機関に提供されるテスト合格の証明を保持すること (g) 航空知識および安全性試験(1) 概要：本節の施行日から 180 日以内に、行政長官は、無人航空機システムの製造業者、その他の業界関係者、および地域 密着型組織と協議の上、航空知識・安全テストを開発し、行政長官、地域密着型組織、または行政長官が指定する者が電子的に実施することができるものとする (2) 要件 - 行政官は、航空知識・安全試験が、操縦者の以下を適切に証明するように設計されていることを確認するものとする (A) 航空安全に関する知識を理解していること (B) 国土空域システムにおける無人航空機システムの運用に係る連邦航空局の規制及び要求事項に関する知識 | Part 107一般の規定に従い、16歳以上(FAA有識者ヒアリングによる) | 49 U.S. Code 44809: Exception for limited recreational operations of unmanned aircraftによれば、 (a) 一般 (e)に定める場合を除き、49 U.S. Code Chapter 447 Safety regulationにかかわらず、すべての制限を遵守する場合、人 は、FAAからの特定の証明又は運用権限なしにsUAを運用することができる | 49 USC 44809: Exception for limited recreational operations of unmannedにおいて次のとおり記述されている (a) 以下のすべての制限を遵守する場合、FAAの特定の認証又は飛行権限なしにsUAを飛行させることができる (1) 娯楽目的に限定して飛行させる場合 (2) FAAと協力して作成された地域密着型組織の安全ガイドラインに従って、又はそのガイドラインの範囲内で飛行させる場合 (3) 当該航空機が、航空機を操縦する者又は当該補助者の目視内又は運航者と直接連絡を取り合う範囲で飛行していること (4) 有人航空機に干渉せず、かつ、航路を譲るように飛行させること (5) クラスB、クラスC、クラスD空域、又は空港に指定されたクラスE空域の表面領域の横方向の境界内では、運航者は、運航前 に長官又は長官が指定する者から事前許可を受け、すべての空域の制限・禁止事項を遵守すること (6) クラスGの空域では、航空機は対地高度400フィート以下で飛行し、すべての空域の制限・禁止事項を遵守すること |  |  |  | 不可(FAA有識者ヒアリングによる)
|  |  |  | Part 107.1 Applicabilityおいて次のとおり記述されている 本Partは以下のものには適用されない (3) 49 U.S.C 44807 (Special authority for certain unmanned aircraft systems)に基づく免除の保有者 が、その免除に従って行うことを選択した飛行(免 除に別途規定がある場合を除く) | 規定なし(FAA有識者ヒアリングによる) |  | Part 107の規定に従い、必要(FAA有識者ヒアリングによる) | 公用であるため不要(有識者ヒアリングによる) | 対象外(1対多運航不可) | 追加の要件はなし(FAA有識者ヒアリングによる) 消防、警察、捜索救助、事件現場、医療品、災害対応などの業務に対応（連邦緊急事態管理庁） | 49 USC 44807: Special authority for certain unmanned aircraftにおいて次のとおり記述されている (a) 一般-本章の他の要件にかかわらず、運輸長官は、49 U.S.C 44802が要求する包括的計画および規則制定、または49 U.S.C 44806条が要求する指針の完了にかかわらず、特定の無人航空機システムが国家空域システムにおいて安全に運用できるかどうかを、リスクベースのアプローチで判断するものとする (b) UASの評価: (a)に基づく判断を行うにあたり、運輸長官は、少なくとも以下を判断するものとする (1) サイズ、重量、速度、運用能力、空港及び人口密集地への近接性、人の上空での運用、目視内外の運用、昼夜における運用の結果、どの種類のUASが、全米空域システムの利用者及び公衆に対して危険を生じさせないか (2) (1)に基づき特定されたUASの運用について、U.S. Code 44703: Airman certificates若しくは44704: Type certificates, production certificates, airworthiness certificates, and design and production organization certificatesに基づく証明、又は免除証明もしくは承認証明が必要かどうか | 規定はないが、公共サービスであるため18歳以上(FAA有識者ヒアリングによる) | 飛行許可・承認申請は不要(FAA有識者ヒアリングによる) (a) 一般 他の要件にかかわらず、運輸長官は、U.S. Code 44802 Integration of civil unmanned aircraft systems into national airspace systemが要求する包括的計画及び規則制定、又はU.S. Code 44806 Public unmanned aircraft systemsが要求する指針の完了にかかわらず、特定のUAシステムが国家空域システムで安全に運用できるかどうかを判断するのにリスクベースのアプローチを使用するものとする (b) UASの評価: (a)に基づく判断を行うにあたり、長官は、少なくとも以下を判断するものとする (1) サイズ、重量、速度、運用能力、空港及び人口密集地への近接性、人の上空での運用、目視内外の運用、昼夜における運用の結果、どの種類のUASが、全米空域システムの利用者及び公衆に対して危険を生じさせないか (2) (1)に基づき特定されたUASの運用について、U.S. Code 44703: Airman certificates若しくは44704: Type certificates, production certificates, airworthiness certificates, and design and production organization certificatesに基づく証明、又は免除証明もしくは承認証明が必要かどうか | 49 USC 44807: Special authority for certain unmanned aircraftにおいて次のとおり記述されている (a) 特定のUASが全米空域システムで安全に運用できるかどうかを判断するのにリスクベースのアプローチを使用する (b) UASの評価: (a)に基づく判断を行うにあたり、長官は、少なくとも以下を判断するものとする サイズ、重量、速度、運用能力、空港及び人口密集地への近接性、人の上空での運用、目視内外の運用、昼夜における運用の結果、 どの種類のUASが、全米空域システムの利用者及び公衆に対して危険を生じさせないか |  |  |  | 不可(FAA有識者ヒアリングによる)
|  |  |  | Part 107.1 Applicabilityおいて次のとおり記述されている 本Partは以下のものには適用されない (4) 機体認証を有するUASで、14 CFR Part 91に基づき実施することを選択した飛行 | 規定なし(FAA有識者ヒアリングによる) | 機体認証が必要（有識者ヒアリングによる） | Part 107の規定に従い、必要(FAA有識者ヒアリングによる) | 不要(有識者ヒアリングによる) | 対象外(1対多運航不可) | (https://www.faa.gov/uas/advanced_operatns/dispensing_chemicals) ステップ1：免除を申請する。 55ポンド（調剤される物質の重量を含む）未満のドローンは、14 CFR Part 107の下で運用され、107.36 Carriage of hazardous materialおよびいくつかのPart 137の免除を必要とする。 55ポンド以上の重さのドローンは、14 CFR Part 91で運用され、14 CFR Part 61、91、137のいくつかの規制の適用除外が必要である。 ステップ2：農業用航空機操縦者証明書（AAOC）を申請する。 農業用航空機操縦士証明書（AAOC） アドバイザリーサーキュラー（AC）137-1Bには、Part 137に基づくAAOCの申請方法が記載されている。AAOCを申請する前に、免除手続きを開始する必要がある。 UASによる化学物質と農産物の調剤（Part 137） | 規定なし(FAA有識者ヒアリングによる) | 規定なし(FAA有識者ヒアリングによる) | 飛行許可・承認申請は不要。農業で使用する場合は、農業航空運航者証明を取得する必要がある(FAA有識者ヒアリングによる) | 個別に決定(FAA有識者ヒアリングによる) |  |  |  | 不可(FAA有識者ヒアリングによる)
Part 108 | 自動化レベル (AFR=自動飛行規則、自動飛行操作における人的介入の度合いに基づいてリスクレベルを分類し、UASの操作に適用される空中う・地上リスクの戦略的・技術的な軽減措置) | AFR 1: 手動 (飛行中、人がドローンを制御する） | 飛行リスクに基づく目視外飛行レベルによって決定 |  |  |  |  | 規定なし | 運航不可 |  | QQ 2.2 Training and Qualification Based on Levels of Automationによれば、sUAS用遠隔操縦証明書、又はBVLOS用遠隔操縦証明書を取得し、限定されたBVLOSでの飛行が可能 OQ 2.3 Enable Limited BVLOS for Part 107 Remote Pilots with Small UAS RatingおよびQQ 2.4 Expand Knowledge Test for Remote Pilot Certificate with Small UAS Ratingにおいて、次のとおり記述されている FAAは、14 CFR Part 107を修正し、既存の小型UAS用遠隔操縦証明書の下で限定的なBVLOS操作を可能にする。 FAAは、14 CFR Part 107のsUAS用遠隔操縦証明書の学科試験を拡大し、EVLOSおよび遮蔽飛行に関連する項目をカバーする BVLOS用に、Part 107の運航に含めるべき追加の知識分野は次のとおり記述されている QQ 2.4 Expand Knowledge Test for Remote Pilot Certificate with Small UAS Rating BVLOS用に、Part 107の運航に含めるべき追加の知識分野は次のとおり記述されている Part 91.119 Minimum safe altitudes: General (General Operating and Flight Rules)を復習し、対地高度500フィート以下の有人航空機の運航の特権と制限を理解する 限定的なUASのBVLOSの条件と制限 遮蔽飛行の高度と構造物からの距離の最小値 限定的なBVLOSのための戦略的及び技術的なリスク軽減策 複数の補助者による運用のための乗員調整技術 複数の補助者による運用のための通信手順と技術 限定的なBVLOSのための通信・監視要件 構造物近傍での運用のためのC2の考慮事項 限定的なBVLOSのための航法要件 限定的なBVLOS環境における状況認識向上のためのツール及び技術 | 規定なし | 規定なし | Automation Risk Matrixによれば、AFR1では、飛行制御は手動で行われる (操縦者は、主に手動入力により、航空機の動きを直接、リアルタイムで制御する) Human-in-the-loop 飛行の大部分において、直接的な監視と人的介入が必要である。航空機は一部自動化された機能(例: 自動ホバリング、帰航)を持つ可能性はあるが、遠隔操縦者は航空機の飛行制御面を直接制御し、飛行のすべての段階で航空機の状態を積極的に制御する。 |  | AG 2.6 Operation Over Peopleによれば、この規則は、UASが人の上空を一時的に飛行することを許可するものである。また、戦略的・技術的な軽減策を適用した上で、第三者の上空での持続的な飛行を認めるべきである。 目的： 人が保護されている、人体防護用具(PPE)を使用している、飛行によるリスクを認識しているなど、リスク軽減を反映した状況で、人の上空での一時的な飛行と非参加者の上空での持続的な飛行を許可する。許容されるリスクレベルを満たすために使用されるリスク軽減策(戦略的、技術的、又はその両方の組み合わせ)の選択は、環境とシステム性能に基づいてUAS運航事業者に委ねられるべきで、そのようなリスク軽減方法は、UAS運航者に委ねられるべきである。 アプローチ：ARCは、許容されるリスクレベルを満たす場合にのみ、人の上を持続的に飛行することを規則で許可することを提案する。UAS運航者は、許容されるリスクレベルへの適合を十分に証明できる限り、適切な戦略的及び／又は技術的な軽減策を決定するものとする。緩和策には、以下を含むが、これらに限定されない。UA衝突の影響範囲又は影響を低減するシステムの使用(例：パラシュート、泡沫機及び／又は無反射機体等) - 関係者は、持続的な飛行操作によるリスクを認識している参加者である - 適切なシェルターがあり、適切に使用されている - 適切な個人用保護具が用意され、適切に使用されている - 適切な航空機とシステムの資格が満たされている さらに、ARCは、FAAがUASセンター・オブ・エクセレンスの研究結果をよりよく反映するために、UASの衝撃の安全性を評価する方法と業界標準を評価することを推奨する。FAAの第三者上空飛行規則は、地上の第三者に対する安全性のために利用可能な緩和策の全範囲を認識しない第三者上空飛行アプローチを成文化したものである。第三者上空飛行規則は、運動エネルギー衝撃による傷害の閾値を満たすことができる非常に小さなUASの運用を市場に奨励するが、安全なBVLOS飛行のための非常に有効な緩和策を持つより重いUASについては考慮されていない。したがって、ARCは、BVLOSの勧告と第三者上空飛行規則の間に緊張関係があると見ている。ARCは、FAAがリスクベース、パフォーマンスベースのアプローチを採用することで、人や移動体の上空でのBVLOS運用を安全かつ合理的に進めることを強く求めている。第三者上空飛行は、リスクレベルが適切である場合に許可されるべきである。UASのBVLOS飛行が増加するにつれ、FAAは、ある地域上空で繰り返される、高頻度、又は複数のUAS活動を考慮した、追加の広域特性を検討する必要がある可能性がある | 目視外飛行 | OQ 2.15 – Operational Control for 1-To-Many UAS BVLOS Flights UAS運航証明書保有者については、新Partで認可された、その監督下で行われる1対多数機のBVLOS飛行に対して運航管理および最終責任を行使する職を創設する。 意図：ARCは、UASの自動化レベルと操縦者の操作制御能力に比例した規則の策定を推奨する。UAS運航証明書保有者について、ARCは、その監督下で行われる1対多数のBVLOS飛行の運航管理および最終責任を行使する新しい規則部分の下で認可された新しい職を推奨している。 アプローチ：ARCは、この役職の適切な管理範囲と責任を正確に説明するために、新Part に基づき認可されたUAS運用証明書の保有者のために、新しいRemote Flight Operation Supervisor(RFOS)を設けることを推奨する。これは、運航者によって指定され、同様に適切な証明書（この場合、BVLOS用遠隔操縦者証明書）を保持することが要求されるであろう。 UAS運航証明書保有者が行う高度に自動化された（AFR 3以上）1対多運航では、指定されたRFOSがその管理下にあるすべての飛行の責任を負い、高度に自動化されたシステムと限られた人的インタフェースにより個々の遠隔操縦者は必要ない。この場合、RFOSは非認定飛行支援者を監督し、全体的な運用に法的な責任を持つことになる。 AFR 2 BVLOS 1対多運航では、自動化のレベルが低く、その結果、人間との直接対話と制御の程度が高くなるため、BVLOSの遠隔操縦者資格が最も適切であることが多い。UAS運航証明書保持者によって行われる場合、その運航者は、追加の運用管理として、1対多の飛行を支援するために複数の遠隔操縦者を監督するRFOSを指定することを選択することもできる。遠隔操縦者とRFOSを併用する場合、遠隔操縦者は監督する特定の航空機の運航管理を行い、遠隔操縦者はその管理下にある飛行運用の安全な実施に責任を持つ。 AFR 1の場合、飛行が手動で制御されているか、最小限の自動化を使用しているため、遠隔操縦者が常に必要とされる。遠隔操縦者は、飛行の全ての側面に直接責任を持ち、1対多運航は許されない。 異なるフェーズで複数のレベルの自動化を伴う可能性がある遠隔操縦者による飛行では、遠隔操縦者は以下のいずれかでなければならない。 1. そのフライトプロファイルのあらゆる側面を実行するために必要な最高レベルの認定を保持していること。 2. 飛行中に、飛行の所定のフェーズを実施するために、適切に認定された遠隔操縦者への積極的な制御の移行が行われることを保証する。 AFRレベル3以上のBVLOS運用には、BVLOS用遠隔操縦者証明書が必要である 異なるフェーズで複数のレベルの自動化を伴う可能性のあるRPIC制御のオペレーションについては、RPIC（複数可）は以下のいずれかでなければならない。 1. そのフライトプロファイルのあらゆる側面を実行するために必要な最高レベルの認定を保持していること。 2.飛行中に、飛行の所定のフェーズを実施するために、適切に認証されたRPICへの積極的な制御の移行が行われることを保証する。 AFRレベル3以上のBVLOS運用で、監視制御機能がないためUAS運用証明書保持者が実施しない場合は、BVLOS用遠隔操縦者証明書が必要となる。自動化レベルでは、より高いレベルの人間のやり取りが必要となるAFR 2のBVLOS飛行では、同様にBVLOS用遠隔操縦者証明書が必要となる | GP 2.13 – Network Remote IDによれば検討中とされている ネットワークリモートID実装-ARCは、国家安全保障機関とFAAに対し、ネットワークリモートID実装を可能にするソリューションを見つけるため、産業界や市民社会の関係者と開かれた対話を行うよう要請する。 目的：ネットワーク・リモートIDのソリューションを促進し、実施すること アプローチ：ARCは、国家安全保障機関が業界関係者や市民社会関係者と開かれた対話を行い、UAS事業者や顧客の適切なプライバシー保護を維持しつつ、リモートID、特にリモートIDデータをネットワーク(インターネットだけでなくプライベートネットワーク、安全なネットワーク、ピアツーピアネットワーク、又は必ずしもインターネットとは言えない他の相互接続を含む)経由でアクセスすることを可能にする遠隔IDソリューションを強化するソリューションを見つけるよう強く要請する | BVLOS final rule Industry Needs (Subgroup 1.2.3)によれば、検討中となっている
|  | AFR 2: 自動化の進行 (人が介入して飛行を中止させたり、通常とは異なる対応を行う） | [6 empty] | OQ 2.12 –Threshold for Remote Air Carrier or Remote Operating Certificateにおいて、遠隔航輸送証明又は遠隔商業運航証明が必要とされる特定のUAS BVLOS飛行のための閾値要件を設定する 目的： 特定の閾値要件を超えるUAS運航者が、より高い遠隔操縦者対航空機比又は指定離陸重量を超える飛行を行うために、適宜、遠隔商業運航証明書又は遠隔航輸送証明書を保持することを義務付けること。 アプローチ: 運動エネルギーが25,000 ft-lbs未満のUAS(機体に搭載されているもの、または機体に取り付けられているものを含む)については、以下の自動飛行規則(AFR)レベルで運用すること。 AFRレベル2： 操縦者とUAの比率が1：5以上であること AFRレベル3： 操縦者とUAの比率が1:20以上であること 運動エネルギーが25,000 ft-lbsを超えるUAを使用する中・高リスクのオペレーションでは、操縦者とUAの比率は1：1以上とする OQ 2.13 – Operating Requirements for Certificated Remote Air Carriers & Remote Operatorsにおいて、次のとおり記述されている 目的： 新規則において、それぞれの飛行証明書に基づく飛行のための特定の要件を定義する一連の飛行要件を確立する。 アプローチ： ARCは、Part 121/135の主要な項目を新規則PartのSubpart Fに移行することを推奨する。これらの項目は、遠隔航空輸送又は遠隔飛行証明書の下で行われるUAシステムの飛行に適用され、そのような操作の適切な監視を実施するのに十分である。関連する項目は以下のとおり 記録管理、検査、報告 飛行、運用、保守のマニュアル 乗務員の資格と任務の制限 乗務員の資格、昇格、交代要員の訓練 航空機の必要条件 航空機の性能、操作の制限 整備、予防保全、改造 危険物に関する研修(該当する場合) |  | QQ 2.2 Training and Qualification Based on Levels of Automationによれば、sUAS用遠隔操縦証明書、又はBVLOS用遠隔操縦証明書を取得し、限定されたBVLOSでの飛行が可能 OQ 2.3 Enable Limited BVLOS for Part 107 Remote Pilots with Small UAS RatingおよびQQ 2.4 Expand Knowledge Test for Remote Pilot Certificate with Small UAS Ratingにおいて、次のとおり記述されている FAAは、14 CFR Part 107を修正し、既存の小型UAS用遠隔操縦証明書の下で限定的なBVLOS操作を可能にする。 FAAは、14 CFR Part 107のsUAS用遠隔操縦証明書の学科試験を拡大し、EVLOSおよび遮蔽飛行に関連する項目をカバーする BVLOS用に、Part 107の運航に含めるべき追加の知識分野は次のとおり記述されている QQ 2.4 Expand Knowledge Test for Remote Pilot Certificate with Small UAS Rating BVLOS用に、Part 107の運航に含めるべき追加の知識分野は次のとおり記述されている Part 91.119 Minimum safe altitudes: General (General Operating and Flight Rules)を復習し、対地高度500フィート以下の有人航空機の運航の特権と制限を理解する 限定的なUASのBVLOSの条件と制限 遮蔽飛行の高度と構造物からの距離の最小値 限定的なBVLOSのための戦略的及び技術的なリスク軽減策 複数の補助者による運用のための乗員調整技術 複数の補助者による運用のための通信手順と技術 限定的なBVLOSのための通信・監視要件 構造物近傍での運用のためのC2の考慮事項 限定的なBVLOSのための航法要件 限定的なBVLOS環境における状況認識向上のためのツール及び技術 QQ 2.7 Additional Knowledge and Exam Areas for 1-to-Many Operations BVLOS 用には、高度な BVLOS および 1 対多の運用をサポートするための追加の知識および試験分野を組み込むべきである。 目的：ARCは、BVLOS用の訓練および資格分野と基準値は、新規則の下で可能になった飛行に特有の異なるユースケース、能力および操作コンセプトを反映することを推奨するものである。ARCはさらに、これらの資格領域と閾値は、より高いレベルの自動化で複数の同時(別名「1対多」)UAS BVLOS飛行を実施する必要性を認識し提供することを推奨する アプローチ：14 CFR Part 107 Remote Pilot Certificate with Small UAS Ratingに必要な知識分野に加えて、BVLOS用の学科試験は、高度なBVLOS飛行と1対多のBVLOS飛行に関連する分野を含むべきである。ARCは、以下の分野を含めることを推奨する BVLOS飛行、通行権規則、BVLOS戦略的・技術的リスク軽減、戦略/アプローチ、安全分離最小値、UAS運航管理原則、C2の特性と機能、スペクトルの考慮、ナビゲーション(ジオリファレンス/FPV)、障害物および衝突検知と解決、安全リスクマネジメント 多数機の運用、管理、衝突回避、制御の割り当てと移譲、多数機の例外的な、多数機の不測の事態の管理と回復 QQ 2.8 Pathways to Remote Pilot Certificate with BVLOS Rating FAAは、BVLOS遠隔操縦技能証明を取得するための直接的な方法と段階的な方法の両方を提供する必要がある。 目的： 現在遠隔操縦者資格の保有者と新規申請者の両方に、BVLOSの遠隔操縦者資格を取得するための個別の方法を提供すること アプローチ：現在小型UASの証明を受けている遠隔操縦者の場合、特定のBVLOS学科試験は、勧告OQ 2.7で指定された分野に絞ることができる。小型UAS用遠隔操縦者技能証明をまだ持っていない申請者に対しては、学科試験は、BVLOS飛行に適用できる状況や例に重点を置いて、勧告OQ 2.6とOQ 2.7で指定したすべての知識分野を網羅する必要がある OQ 2.9 Online Training Option for Remote Pilot Certificationにおいて、(14 CFR Part で定義される)公的航空機運航事業者によって認定された BVLOS 研修プログラムを修了した Part 107 に基づく遠隔操縦者は、現在の Part 61 遠隔操縦者のための既存の Part 107 認証経路と同様に、オンライン研修BVLOS用を受けることができるようにすることが勧告されている。 目的： 公的機関が認定したBVLOS 研修課程を修了したsUASのPart 107 認定遠隔操縦者に、BVLOS用への代替経路を提供すること。 アプローチ： ARCは、BVLOSの要素を含む公的機関が認定したsUAS研修プログラムの修了証明を提供できるPart 107認定遠隔操縦者が、オンライン研修と学科試験の修了を通じて適切なレベルのsUAS証明書を取得できるようにすることを勧告する |  |  | OQ 2.2 – Training and Qualification Based on Levels of Automation AFR 2は、自動化が進んだシステムである。遠隔操縦者は、割り当てられた航空機の飛行に責任を持ち、自分のコントロール下にある飛行を直接監視し、状況認識を維持することが期待される。AFR 2の運用では、ミッションの中止や通常とは異なる反応を引き起こすなど、運用の特定の局面において、人間の介入は可能だが、必要ではない。遠隔操縦者は、ソフトウェアのインターフェースを通じて航空機を操作しており、飛行制御面を直接操作することはない。操縦者は、ソフトウェア・インターフェースを通じて、ルート、高度、不測の事態への対応などをプログラムしたり指示したりすることもできる。このレベルは、RTCA SC-203やASTM AC377で言及されているHuman on the loop飛行と同様である。 AUTOMATION / AUTOMATED FLIGHT RULES RISK MATRIX 自動飛行制御。遠隔操縦者は、ソフトウェアインターフェース（「マウスクリック」）を通じて航空機を操作しており、手動操作による航空機の動きを直接操作することはない。遠隔操縦者は、割り当てられた航空機を監視し、必要に応じて介入する責任がある
|  | AFR 3: 完全/高度な自動化 (正常な飛行に人的介入を必要とせず、飛行中に人が監督および介入する可能性がある) | [11 empty] | OQ 2.2 – Training and Qualification Based on Levels of Automation AFR 3 は、既存のオンデマンドデリバリーの機能と同様に、広範囲な自動化を意味する。AFR 3 の運用は、成功するために人間の介入を必要としないが、人間の監督と介入に対応することができるかもしれない。RFOSまたは遠隔操縦者の場合、このような対応には、エリアまたはセクターでの操作の監視、例外管理機能の調整と実行、状況の変化に対応した操作の一時停止または停止が含まれる。AFRレベル3の運用が実質的に1対多数機運航をサポートするために使用される場合、ARCはその運用が輸送証明書または商業運航証明書の保有者によって実施されることを期待する。このレベルは、RTCA SC-203やASTM AC377で言及されているHuman-over-the-Loop飛行と同様である。 AUTOMATION / AUTOMATED FLIGHT RULES RISK MATRIX 高度に自動化される。ルート選択、フライトの開始・終了、移動の指示、不測の事態への対処を行うシステム。飛行中に操縦者が戦術的なやり取りすることはないが、エリアやセクターのオペレーションを監視する人間がいる場合がある
|  | AFR 4: 自律型 (完全に自動化で 処理する) | [6 empty] | VIII. Automation Risk Matrix Overviewによれば、ARC は AFR レベル 4 を将来の状態として規定し、この状態に対する属性は割り当てていない |  | QQ 2.2 Training and Qualification Based on Levels of Automationによれば、ARCはAFRレベル4を将来の状態として規定しており、この状態に対して属性を割り当てていない |  |  | OQ 2.2 – Training and Qualification Based on Levels of Automation究極の自動化の状態。 AFR 4の飛行（および場合によっては地上）は、完全に自動化され、ノミナルオペレーションとオフノミナルオペレーションの両方において、人間の介入を許可しない。AFR 4飛行は、操縦者が効果的かつ安全に介入するために必要な状況認識を維持できないほど、非常に大量かつ大規模な飛行であると想定される。ARCは、AFRレベル4を将来の状態として規定し、この状態には属性を割り当てていない。このレベルは、RTCA SC-203やASTM AC377で言及されているHuman-out-of-the-Loop飛行と同様である AUTOMATION / AUTOMATED FLIGHT RULES RISK MATRIX 飛行中に人が介入する可能性がない
| BVLOS operation level based on operational risk | Level 1 (戦略的には空中・ 地上リスクが許容レベルまで軽減され、 技術的にはUASが最低限のBVLOS能力を持つことまで軽減される） | N/A | 運動エネルギー800,000 ft-lbs以下の機体 | AS 2.1 – Process for Qualification of UA and UAS Tableによれば、 レベル1(空中および地上リスクが戦略的に軽減されている)およびレベル2B(地上リスクが戦略的に緩和されている)の運用環境において、 800,000 ft-lb以下の運動エネルギーで動作するUAは以下の性能を有すること 1. UAの位置認識を維持すること 2. 運用に適用されるすべての制限を遵守すること(例: 運用規則、UASの性能及び環境の制限) 3. 運用と運用環境に適した精度で航行すること 4. 運用と自動化のレベルに適した指揮統制を行う 5. 運用中に発生することが合理的に予想される非常事態を管理すること(例: システムの損失・劣化、燃料・電力不足の状態、天候や環境条件の変化、1対多運航中のUA同士の衝突回避、一般的な安全保障上の脅威) | 不要 | 規定なし | 自動飛行ルール(AFR)に基づく自動レベルによって決定 | [5 empty] | - <500 ft AGL (Above Ground Level) | OPERATION RISK MATRIX – OPERATION LEVELS AND MITIGATIONS -地上リスクの戦略的軽減：人の上空での一時的な飛行 -地上リスクの戦略的軽減：遮蔽飛行（障害物または重要インフラの垂直方向の範囲から100フィート上空を含み、42 U.S.C. § 5195c（ritical infrastructures protection）に定義される同じ障害物または重要なインフラの水平方向の範囲から100フィート以内の空域として定義される遮蔽区域内での飛行） | 飛行リスクに基づく目視外飛行レベルによって決定
|  | Level 2A (戦略的には空中リスクのみ許容レベルまで軽減され、技術的には地上リスクの軽減が必要（UAはFAAが認める業界標準の性能要件を満たしている)) |  | 運動エネルギー25,000 ft-lbs以下の機体 | AS 2.1 – Process for Qualification of UA and UASにおいて次のとおり記述されている レベル 2A（空中リスクのみ戦略的に軽減されている）及びレベル 3（空中リスクも地上リスクも軽減されていない）の動作環境において 25,000 ft-lbs. 未満の運動エネルギーで動作するUAの資格は、業界合意基準に基づくかもしれない FAA が認めた適合手段に対する製造者による適合宣言に基づくものである。この遵守宣言の枠組みは、Part 107 Subpart D に基づくカテゴリー 2 および 3 の人の上空での運用のためのものと同様である。 試験、分析、または検査によるUAの適合手段は、少なくとも以下の要素に対処する必要がる - 最小限の設計、安全性、性能基準（最小限の BVLOS 性能、インターフェース、関連要素の最小限の性能仕様など）。 - 品質保証-航空機が設計基準に適合していることを保証する検査手順、部品、材料、組立品、および製造管理。 - 受入試験と手順-完成した航空機が報告された基準に適合していることを保証する。これには、設計重量、重心、性能仕様、操縦性、安定性、最低飛行速度、人間-機械相互作用、推進システムの限界と動作特性、システム機能、飛行制御システム、関連要素とのインターフェースなどの限界の検証を含む場合がある。 - 継続的な運用の安全性を監視・維持するための方法、飛行安全に関する問題を特定・報告・改善するためのプロセスを含む、耐空性システム継続のための基本計画。 - メンテナンスマニュアル、オペレーションハンドブック等で提供される必要な情報。 - ソフトウェア開発のための最小限の文書化されたプロセス。 - 既存の業界コンセンサス規格を使用し、必要に応じて改訂し、要求される要素に直接対応する新しい規格や慣行を開発することも可能である。FAAは、標準開発機関（SDO）以外によるMOCの提出を許可することを望むかもしれない | [9 empty] | OPERATION RISK MATRIX – OPERATION LEVELS AND MITIGATIONS -地上リスクの戦略的軽減：なし -地上リスクの戦略的軽減：遮蔽飛行（障害物または重要インフラの垂直方向の範囲から100フィート上空を含み、42 U.S.C. § 5195c（ritical infrastructures protection）に定義される同じ障害物または重要なインフラの水平方向の範囲から100フィート以内の空域として定義される遮蔽区域内での飛行）
|  |  |  | 運動エネルギー25,000 ft-lbs以上800,000 ft-lbs以下の機体 | AS 2.1 – Process for Qualification of UA and UASにおいて次のとおり記述されている レベル2A（空中リスクのみ戦略的に軽減されている）及びレベル3（空中リスクも地上リスクも戦略的に軽減されていない）運用環境において、25,000ft-lb以上800,000ft-lb未満の運動エネルギーで運用するUAについては、UA資格は特別耐空証明書となる。これは、FAAが認めた製造者が、業界コンセンサス規格に基づくFAAが認めた適合手段への適合を宣言したことに基づくものである。これには、FAAまたはその指定機関による各UAの耐空証明書の発行が含まれる。 Part183で定義された、管理者の権限のある代表者。この枠組みは、Part 21.190 に基づく LSA と同様である。 試験、分析、または検査によるUAの適合手段は、少なくとも以下の要素に対処する必要がある。 - 最低限必要な BVLOS 性能、インターフェース、関連要素の最低限必要な性能仕様を含む、最低限必要な設計、安全、性能基準。 - 品質保証-航空機が設計基準に適合していることを保証する検査手順、部品、材料、組立品、および製造管理。 - 受入試験と手順-完成した航空機が報告された基準に適合していることを保証する。これには、設計重量、重心、性能仕様、操縦性、安定性、最低飛行速度、人間-機械相互作用、推進システムの限界と動作特性、システム機能、飛行制御システム、関連要素とのインターフェースなどの限界の検証を含む場合がある。 - 継続的な運用の安全性を監視・維持するための方法、飛行安全に関する問題を特定・報告・改善するためのプロセスを含む、耐空性システム継続のための基本計画。 - 整備マニュアル、飛行ハンドブック等で提供される必要な情報。 - ソフトウェア開発のための最低限の文書化されたプロセス。 - 既存の業界標準を使用し、必要に応じて改訂し、要求される要素に直接対応する新しい規格や慣行を開発することも可能である。FAAは、SDO以外によるMOCの提出を許可することを望むかもしれない
|  | Level 2B (戦略的には地上リスクのみ許容レベルまで軽減され、技術的には空中リスクの軽減が必要（衝突回避能力と目視能力)) |  | 運動エネルギー800,000 ft-lbs以下の機体 | AS 2.1 – Process for Qualification of UA and UAS Tableによれば、 レベル1(空中および地上リスクが戦略的に軽減されている)およびレベル2B(地上リスクが戦略的に緩和されている)の運用環境において、 800,000 ft-lb以下の運動エネルギーで動作するUAは以下の性能を有すること 1. UAの位置認識を維持すること 2. 運用に適用されるすべての制限を遵守すること(例: 運用規則、UASの性能及び環境の制限) 3. 運用と運用環境に適した精度で航行すること 4. 運用と自動化のレベルに適した指揮統制を行う 5. 運用中に発生することが合理的に予想される非常事態を管理すること(例: システムの損失・劣化、燃料・電力不足の状態、天候や環境条件の変化、1対多運航中のUA同士の衝突回避、一般的な安全保障上の脅威) | 不要 | [8 empty] | OPERATION RISK MATRIX – OPERATION LEVELS AND MITIGATIONS -地上リスクの戦略的軽減：人の上空での一時的な飛行 -地上リスクの戦略的軽減：NOTAM
|  | Level 3 (戦略的には空中・地上リスクは軽減されていないが、技術的に空中・地上リスクの軽減が必要（レベル2Aと2Bの両方)) |  | 運動エネルギー25,000 ft-lbs以下の機体 | AS 2.1 – Process for Qualification of UA and UASにおいて次のとおり記述されている レベル 2A（空中リスクのみ戦略的に軽減されている）及びレベル 3（空中リスクも地上リスクも軽減されていない）の動作環境において 25,000 ft-lbs. 未満の運動エネルギーで動作するUAの資格は、業界合意基準に基づくかもしれない FAA が認めた適合手段に対する製造者による適合宣言に基づくものである。この遵守宣言の枠組みは、Part 107 Subpart D に基づくカテゴリー 2 および 3 の人の上空での運用のためのものと同様である。 試験、分析、または検査によるUAの適合手段は、少なくとも以下の要素に対処する必要がる - 最小限の設計、安全性、性能基準（最小限の BVLOS 性能、インターフェース、関連要素の最小限の性能仕様など）。 - 品質保証-航空機が設計基準に適合していることを保証する検査手順、部品、材料、組立品、および製造管理。 - 受入試験と手順-完成した航空機が報告された基準に適合していることを保証する。これには、設計重量、重心、性能仕様、操縦性、安定性、最低飛行速度、人間-機械相互作用、推進システムの限界と動作特性、システム機能、飛行制御システム、関連要素とのインターフェースなどの限界の検証を含む場合がある。 - 継続的な運用の安全性を監視・維持するための方法、飛行安全に関する問題を特定・報告・改善するためのプロセスを含む、耐空性システム継続のための基本計画。 - メンテナンスマニュアル、オペレーションハンドブック等で提供される必要な情報。 - ソフトウェア開発のための最小限の文書化されたプロセス。 - 既存の業界コンセンサス規格を使用し、必要に応じて改訂し、要求される要素に直接対応する新しい規格や慣行を開発することも可能である。FAAは、標準開発機関（SDO）以外によるMOCの提出を許可することを望むかもしれない | [9 empty] | OPERATION RISK MATRIX – OPERATION LEVELS AND MITIGATIONS -地上リスクの戦略的軽減：なし -地上リスクの戦略的軽減：NOTAM
|  |  |  | 運動エネルギー25,000 ft-lbs以上800,000 ft-lbs以下の機体 | AS 2.1 – Process for Qualification of UA and UASにおいて次のとおり記述されている レベル2A（空中リスクのみ戦略的に軽減されている）及びレベル3（空中リスクも地上リスクも戦略的に軽減されていない）運用環境において、25,000ft-lb以上800,000ft-lb未満の運動エネルギーで運用するUAについては、UA資格は特別耐空証明書となる。これは、FAAが認めた製造者が、業界コンセンサス規格に基づくFAAが認めた適合手段への適合を宣言したことに基づくものである。これには、FAAまたはその指定機関による各UAの耐空証明書の発行が含まれる。 Part183で定義された、管理者の権限のある代表者。この枠組みは、Part 21.190 に基づく LSA と同様である。 試験、分析、または検査によるUAの適合手段は、少なくとも以下の要素に対処する必要がある。 - 最低限必要な BVLOS 性能、インターフェース、関連要素の最低限必要な性能仕様を含む、最低限必要な設計、安全、性能基準。 - 品質保証-航空機が設計基準に適合していることを保証する検査手順、部品、材料、組立品、および製造管理。 - 受入試験と手順-完成した航空機が報告された基準に適合していることを保証する。これには、設計重量、重心、性能仕様、操縦性、安定性、最低飛行速度、人間-機械相互作用、推進システムの限界と動作特性、システム機能、飛行制御システム、関連要素とのインターフェースなどの限界の検証を含む場合がある。 - 継続的な運用の安全性を監視・維持するための方法、飛行安全に関する問題を特定・報告・改善するためのプロセスを含む、耐空性システム継続のための基本計画。 - 整備マニュアル、飛行ハンドブック等で提供される必要な情報。 - ソフトウェア開発のための最低限の文書化されたプロセス。 - 既存の業界標準を使用し、必要に応じて改訂し、要求される要素に直接対応する新しい規格や慣行を開発することも可能である。FAAは、SDO以外によるMOCの提出を許可することを望むかもしれない